## CLIMATE
|  |  | CLIMATE FORCING DATA |  |  | OBSERVED FLOW @ OUTLET & WATER TABLE HEIGHT
|  | Potl evaporation parameters | Ep (annual) | 1.5 | m / year
|  |  | epamp | 0.9 | m
|  |  | angfreq | 0.017202
|  |  | epphase (day when the seasonal Ep peaks) | 91 | days
|  |  | SC1 |  |  | Observed | Observed
Day | Month | Year | Precip | Potential Evaporation (ep) |  | Runoff | Water table height (WT)
|  |  | m/day | (m/day) |  | (m3/day) | m
1 | 1 | 2007 | 0 | 0.007808 | This is a forumla to taken annual evaporation and make a sine wave so it has a seasonal period. Copy the formula down, and then make a nice graph. | 12031.6471 | 1.5882
2 | 1 | 2007 | 0 |  |  | 9580.5735 | 1.5862
3 | 1 | 2007 | 0.0056 |  |  | 11557.5287 | 1.5842
4 | 1 | 2007 | 0.005 |  |  | 11915.5145 | 1.5822
5 | 1 | 2007 | 0 |  |  | 9723.4985 | 1.5802
6 | 1 | 2007 | 0.0002 |  |  | 10137.4863 | 1.5782
7 | 1 | 2007 | 0 |  |  | 11647.5098 | 1.5762
8 | 1 | 2007 | 0.0002 |  |  | 12794.5697 | 1.5742
9 | 1 | 2007 | 0.0002 |  |  | 11080.6687 | 1.5722
10 | 1 | 2007 | 0 |  |  | 9615.8072 | 1.5703
11 | 1 | 2007 | 0.0026 |  |  | 13157.987 | 1.5683
12 | 1 | 2007 | 0.0002 |  |  | 11015.2108 | 1.5663
13 | 1 | 2007 | 0 |  |  | 11152.4645 | 1.5644
14 | 1 | 2007 | 0 |  |  | 10032.7643 | 1.5624
15 | 1 | 2007 | 0 |  |  | 9534.1129 | 1.5604
16 | 1 | 2007 | 0.0004 |  |  | 11710.5118 | 1.5585
17 | 1 | 2007 | 0 |  |  | 11709.9626 | 1.5566
18 | 1 | 2007 | 0 |  |  | 9450.4643 | 1.5546
19 | 1 | 2007 | 0 |  |  | 10845.0207 | 1.5527
20 | 1 | 2007 | 0.0002 |  |  | 11989.6335 | 1.5508
21 | 1 | 2007 | 0 |  |  | 9733.3039 | 1.5489
22 | 1 | 2007 | 0 |  |  | 10897.0323 | 1.547
23 | 1 | 2007 | 0.1 |  |  | 4384592.8211 | 1.5451
24 | 1 | 2007 | 0 |  |  | 10825.6718 | 1.5432
25 | 1 | 2007 | 0 |  |  | 12459.4688 | 1.5414
26 | 1 | 2007 | 0 |  |  | 11736.3312 | 1.5395
27 | 1 | 2007 | 0 |  |  | 11288.2601 | 1.5376
28 | 1 | 2007 | 0 |  |  | 9652.2568 | 1.5358
29 | 1 | 2007 | 0 |  |  | 11131.3224 | 1.5339
30 | 1 | 2007 | 0 |  |  | 9811.4582 | 1.5321
31 | 1 | 2007 | 0 |  |  | 10657.6655 | 1.5302
1 | 2 | 2007 | 0 |  |  | 9099.9454 | 1.5284
2 | 2 | 2007 | 0 |  |  | 12546.2705 | 1.5266
3 | 2 | 2007 | 0 |  |  | 8635.6697 | 1.5248
4 | 2 | 2007 | 0 |  |  | 9219.1444 | 1.523
5 | 2 | 2007 | 0 |  |  | 12179.6955 | 1.5212
6 | 2 | 2007 | 0 |  |  | 9998.3242 | 1.5195
7 | 2 | 2007 | 0 |  |  | 8784.0316 | 1.5177
8 | 2 | 2007 | 0 |  |  | 10880.8186 | 1.516
9 | 2 | 2007 | 0 |  |  | 9854.6863 | 1.5142
10 | 2 | 2007 | 0 |  |  | 11194.6356 | 1.5125
11 | 2 | 2007 | 0 |  |  | 8518.6676 | 1.5108
12 | 2 | 2007 | 0 |  |  | 11121.7831 | 1.5091
13 | 2 | 2007 | 0 |  |  | 11372.9831 | 1.5074
14 | 2 | 2007 | 0 |  |  | 12195.2685 | 1.5058
15 | 2 | 2007 | 0 |  |  | 10188.6401 | 1.5041
16 | 2 | 2007 | 0.0012 |  |  | 11699.0987 | 1.5024
17 | 2 | 2007 | 0 |  |  | 10107.6452 | 1.5008
18 | 2 | 2007 | 0.0028 |  |  | 8721.2741 | 1.4992
19 | 2 | 2007 | 0 |  |  | 8863.9925 | 1.4976
20 | 2 | 2007 | 0 |  |  | 12255.7868 | 1.496
21 | 2 | 2007 | 0 |  |  | 8956.6721 | 1.4944
22 | 2 | 2007 | 0 |  |  | 12524.6491 | 1.4928
23 | 2 | 2007 | 0 |  |  | 12144.7185 | 1.4912
24 | 2 | 2007 | 0 |  |  | 10566.8809 | 1.4897
25 | 2 | 2007 | 0 |  |  | 10744.1369 | 1.4882
26 | 2 | 2007 | 0 |  |  | 8597.4871 | 1.4866
27 | 2 | 2007 | 0.0058 |  |  | 8940.9321 | 1.4851
28 | 2 | 2007 | 0 |  |  | 11552.4723 | 1.4836
1 | 3 | 2007 | 0.0006 |  |  | 11849.0808 | 1.4822
2 | 3 | 2007 | 0.0004 |  |  | 9630.9862 | 1.4807
3 | 3 | 2007 | 0.0006 |  |  | 11666.9873 | 1.4793
4 | 3 | 2007 | 0 |  |  | 10630.0854 | 1.4779
5 | 3 | 2007 | 0 |  |  | 9695.2799 | 1.4765
6 | 3 | 2007 | 0 |  |  | 10071.574 | 1.4751
7 | 3 | 2007 | 0 |  |  | 12184.9678 | 1.4737
8 | 3 | 2007 | 0 |  |  | 10207.4617 | 1.4724
9 | 3 | 2007 | 0 |  |  | 11806.0559 | 1.471
10 | 3 | 2007 | 0 |  |  | 11239.7507 | 1.4697
11 | 3 | 2007 | 0 |  |  | 9260.5462 | 1.4684
12 | 3 | 2007 | 0.0002 |  |  | 12279.4426 | 1.4671
13 | 3 | 2007 | 0 |  |  | 8553.4401 | 1.4658
14 | 3 | 2007 | 0 |  |  | 9653.5379 | 1.4645
15 | 3 | 2007 | 0 |  |  | 10041.7371 | 1.4632
16 | 3 | 2007 | 0 |  |  | 11976.0375 | 1.462
17 | 3 | 2007 | 0.0002 |  |  | 11084.4394 | 1.4608
18 | 3 | 2007 | 0 |  |  | 12139.9427 | 1.4596
19 | 3 | 2007 | 0.0002 |  |  | 10017.5467 | 1.4584
20 | 3 | 2007 | 0.0002 |  |  | 10519.2521 | 1.4572
21 | 3 | 2007 | 0 |  |  | 11868.0582 | 1.456
22 | 3 | 2007 | 0 |  |  | 10595.9648 | 1.4549
23 | 3 | 2007 | 0 |  |  | 10233.9727 | 1.4537
24 | 3 | 2007 | 0.0002 |  |  | 11874.0816 | 1.4526
25 | 3 | 2007 | 0 |  |  | 9294.2916 | 1.4515
26 | 3 | 2007 | 0 |  |  | 8329.6016 | 1.4504
27 | 3 | 2007 | 0 |  |  | 11619.0123 | 1.4493
28 | 3 | 2007 | 0 |  |  | 10258.5234 | 1.4482
29 | 3 | 2007 | 0 |  |  | 8965.1347 | 1.4472
30 | 3 | 2007 | 0 |  |  | 9229.846 | 1.4461
31 | 3 | 2007 | 0 |  |  | 8671.6569 | 1.4451
1 | 4 | 2007 | 0 |  |  | 9256.5671 | 1.4441
2 | 4 | 2007 | 0 |  |  | 9319.5251 | 1.4431
3 | 4 | 2007 | 0 |  |  | 9187.5819 | 1.4421
4 | 4 | 2007 | 0 |  |  | 11215.7372 | 1.4411
5 | 4 | 2007 | 0 |  |  | 9903.9905 | 1.4401
6 | 4 | 2007 | 0.002 |  |  | 10587.3416 | 1.4392
7 | 4 | 2007 | 0.0016 |  |  | 9511.7899 | 1.4383
8 | 4 | 2007 | 0 |  |  | 10027.3293 | 1.4373
9 | 4 | 2007 | 0.0018 |  |  | 8228.9607 | 1.4364
10 | 4 | 2007 | 0.0002 |  |  | 10233.6881 | 1.4355
11 | 4 | 2007 | 0 |  |  | 9910.5061 | 1.4346
12 | 4 | 2007 | 0.0002 |  |  | 9681.4188 | 1.4338
13 | 4 | 2007 | 0 |  |  | 10176.426 | 1.4329
14 | 4 | 2007 | 0.0002 |  |  | 11391.5268 | 1.4321
15 | 4 | 2007 | 0 |  |  | 10643.7209 | 1.4312
16 | 4 | 2007 | 0.0422 |  |  | 922268.0074 | 1.4304
17 | 4 | 2007 | 0 |  |  | 9299.3861 | 1.4296
18 | 4 | 2007 | 0 |  |  | 9832.8086 | 1.4288
19 | 4 | 2007 | 0.0008 |  |  | 8643.3231 | 1.428
20 | 4 | 2007 | 0 |  |  | 8364.9286 | 1.4273
21 | 4 | 2007 | 0 |  |  | 10862.6228 | 1.4265
22 | 4 | 2007 | 0 |  |  | 9721.4068 | 1.4258
23 | 4 | 2007 | 0 |  |  | 11331.2797 | 1.425
24 | 4 | 2007 | 0 |  |  | 10897.2409 | 1.4243
25 | 4 | 2007 | 0.011 |  |  | 11314.2894 | 1.4236
26 | 4 | 2007 | 0.0014 |  |  | 9786.4245 | 1.4229
27 | 4 | 2007 | 0 |  |  | 9506.6238 | 1.4222
28 | 4 | 2007 | 0 |  |  | 11916.9057 | 1.4216
29 | 4 | 2007 | 0 |  |  | 10293.2722 | 1.4209
30 | 4 | 2007 | 0.0118 |  |  | 9565.7225 | 1.4202
1 | 5 | 2007 | 0.0104 |  |  | 11542.2555 | 1.4196
2 | 5 | 2007 | 0.0008 |  |  | 11770.8845 | 1.419
3 | 5 | 2007 | 0.0062 |  |  | 10686.577 | 1.4184
4 | 5 | 2007 | 0 |  |  | 11541.3486 | 1.4178
5 | 5 | 2007 | 0.004 |  |  | 11223.1898 | 1.4172
6 | 5 | 2007 | 0.001 |  |  | 11063.1097 | 1.4166
7 | 5 | 2007 | 0 |  |  | 8580.1012 | 1.416
8 | 5 | 2007 | 0 |  |  | 10956.1681 | 1.4155
9 | 5 | 2007 | 0 |  |  | 8381.3107 | 1.4149
10 | 5 | 2007 | 0 |  |  | 8428.528 | 1.4144
11 | 5 | 2007 | 0 |  |  | 11046.8188 | 1.4138
12 | 5 | 2007 | 0 |  |  | 8753.1821 | 1.4133
13 | 5 | 2007 | 0.0022 |  |  | 10620.6166 | 1.4128
14 | 5 | 2007 | 0.0004 |  |  | 11702.1213 | 1.4123
15 | 5 | 2007 | 0 |  |  | 8586.6922 | 1.4118
16 | 5 | 2007 | 0 |  |  | 11834.3304 | 1.4113
17 | 5 | 2007 | 0 |  |  | 10468.0353 | 1.4109
18 | 5 | 2007 | 0.0002 |  |  | 10700.8056 | 1.4104
19 | 5 | 2007 | 0.001 |  |  | 10655.6401 | 1.4099
20 | 5 | 2007 | 0.0006 |  |  | 8550.5373 | 1.4095
21 | 5 | 2007 | 0.0024 |  |  | 8202.4951 | 1.4091
22 | 5 | 2007 | 0 |  |  | 10388.5128 | 1.4086
23 | 5 | 2007 | 0 |  |  | 10886.5873 | 1.4082
24 | 5 | 2007 | 0 |  |  | 9519.7197 | 1.4078
25 | 5 | 2007 | 0 |  |  | 10224.9087 | 1.4074
26 | 5 | 2007 | 0.0016 |  |  | 11543.1529 | 1.407
27 | 5 | 2007 | 0.0058 |  |  | 9219.451 | 1.4066
28 | 5 | 2007 | 0.0252 |  |  | 216597.8003 | 1.4063
29 | 5 | 2007 | 0.0018 |  |  | 10196.1964 | 1.4059
30 | 5 | 2007 | 0 |  |  | 9497.6274 | 1.4055
31 | 5 | 2007 | 0 |  |  | 9316.1062 | 1.4052
1 | 6 | 2007 | 0 |  |  | 9802.6327 | 1.4048
2 | 6 | 2007 | 0.0002 |  |  | 8245.1802 | 1.4045
3 | 6 | 2007 | 0 |  |  | 9267.7732 | 1.4041
4 | 6 | 2007 | 0.0002 |  |  | 11706.4104 | 1.4038
5 | 6 | 2007 | 0.0002 |  |  | 9089.0902 | 1.4034
6 | 6 | 2007 | 0 |  |  | 10088.8111 | 1.4031
7 | 6 | 2007 | 0 |  |  | 8855.5717 | 1.4028
8 | 6 | 2007 | 0.0036 |  |  | 9433.3705 | 1.4025
9 | 6 | 2007 | 0.0018 |  |  | 8937.2061 | 1.4022
10 | 6 | 2007 | 0.0002 |  |  | 9938.075 | 1.4019
11 | 6 | 2007 | 0 |  |  | 9079.9769 | 1.4016
12 | 6 | 2007 | 0 |  |  | 8680.911 | 1.4013
13 | 6 | 2007 | 0 |  |  | 8171.8758 | 1.401
14 | 6 | 2007 | 0.001 |  |  | 10863.8699 | 1.4007
15 | 6 | 2007 | 0.003 |  |  | 9890.8916 | 1.4004
16 | 6 | 2007 | 0 |  |  | 11140.9391 | 1.4001
17 | 6 | 2007 | 0 |  |  | 10278.0098 | 1.3999
18 | 6 | 2007 | 0 |  |  | 10497.1036 | 1.3996
19 | 6 | 2007 | 0.0002 |  |  | 9226.2189 | 1.3993
20 | 6 | 2007 | 0 |  |  | 11495.354 | 1.3991
21 | 6 | 2007 | 0 |  |  | 8936.5073 | 1.3988
22 | 6 | 2007 | 0.0004 |  |  | 10196.6774 | 1.3985
23 | 6 | 2007 | 0.017 |  |  | 7992.8626 | 1.3983
24 | 6 | 2007 | 0.0142 |  |  | 7985.0611 | 1.398
25 | 6 | 2007 | 0.004 |  |  | 8906.2658 | 1.3978
26 | 6 | 2007 | 0.0036 |  |  | 10040.4762 | 1.3975
27 | 6 | 2007 | 0.0004 |  |  | 9485.6941 | 1.3972
28 | 6 | 2007 | 0.01 |  |  | 11680.9181 | 1.397
29 | 6 | 2007 | 0.0058 |  |  | 10040.1475 | 1.3967
30 | 6 | 2007 | 0.0018 |  |  | 8274.3778 | 1.3965
1 | 7 | 2007 | 0.005 |  |  | 10542.6086 | 1.3962
2 | 7 | 2007 | 0.0202 |  |  | 19262.8392 | 1.396
3 | 7 | 2007 | 0.0128 |  |  | 9238.0665 | 1.3957
4 | 7 | 2007 | 0.0008 |  |  | 11621.2841 | 1.3955
5 | 7 | 2007 | 0.0002 |  |  | 11697.4924 | 1.3952
6 | 7 | 2007 | 0 |  |  | 11292.6938 | 1.395
7 | 7 | 2007 | 0.001 |  |  | 7862.8868 | 1.3947
8 | 7 | 2007 | 0 |  |  | 9331.0697 | 1.3944
9 | 7 | 2007 | 0.0054 |  |  | 9754.2405 | 1.3942
10 | 7 | 2007 | 0.0002 |  |  | 8217.398 | 1.3939
11 | 7 | 2007 | 0.0002 |  |  | 11372.5385 | 1.3936
12 | 7 | 2007 | 0 |  |  | 11650.6622 | 1.3934
13 | 7 | 2007 | 0 |  |  | 10941.7674 | 1.3931
14 | 7 | 2007 | 0 |  |  | 9442.8526 | 1.3928
15 | 7 | 2007 | 0 |  |  | 11217.9162 | 1.3926
16 | 7 | 2007 | 0 |  |  | 9091.9566 | 1.3923
17 | 7 | 2007 | 0 |  |  | 10293.972 | 1.392
18 | 7 | 2007 | 0 |  |  | 10382.961 | 1.3917
19 | 7 | 2007 | 0 |  |  | 9210.922 | 1.3914
20 | 7 | 2007 | 0.0216 |  |  | 100706.8532 | 1.3911
21 | 7 | 2007 | 0.0006 |  |  | 9613.7533 | 1.3908
22 | 7 | 2007 | 0.0216 |  |  | 79323.6105 | 1.3905
23 | 7 | 2007 | 0.0034 |  |  | 11357.4328 | 1.3902
24 | 7 | 2007 | 0.0178 |  |  | 9275.2081 | 1.3899
25 | 7 | 2007 | 0.0084 |  |  | 10744.9433 | 1.3896
26 | 7 | 2007 | 0.0082 |  |  | 11451.6285 | 1.3892
27 | 7 | 2007 | 0.0018 |  |  | 7881.267 | 1.3889
28 | 7 | 2007 | 0.016 |  |  | 9537.857 | 1.3886
29 | 7 | 2007 | 0.003 |  |  | 10333.4008 | 1.3882
30 | 7 | 2007 | 0.0136 |  |  | 8957.8874 | 1.3878
31 | 7 | 2007 | 0.0304 |  |  | 484431.3234 | 1.3875
1 | 8 | 2007 | 0.0094 |  |  | 10253.6997 | 1.3871
2 | 8 | 2007 | 0.0126 |  |  | 9321.0393 | 1.3867
3 | 8 | 2007 | 0.0002 |  |  | 8285.3189 | 1.3863
4 | 8 | 2007 | 0 |  |  | 8787.5339 | 1.3859
5 | 8 | 2007 | 0 |  |  | 10566.6923 | 1.3855
6 | 8 | 2007 | 0 |  |  | 8781.7927 | 1.3851
7 | 8 | 2007 | 0.0168 |  |  | 11037.8337 | 1.3847
8 | 8 | 2007 | 0.0056 |  |  | 11073.8139 | 1.3843
9 | 8 | 2007 | 0 |  |  | 9252.7166 | 1.3838
10 | 8 | 2007 | 0.0038 |  |  | 10215.5499 | 1.3834
11 | 8 | 2007 | 0.0362 |  |  | 880292.3177 | 1.3829
12 | 8 | 2007 | 0.0002 |  |  | 10338.0044 | 1.3949
13 | 8 | 2007 | 0 |  |  | 11490.6717 | 1.3978
14 | 8 | 2007 | 0.0006 |  |  | 10996.1962 | 1.3973
15 | 8 | 2007 | 0.0068 |  |  | 10325.6491 | 1.3968
16 | 8 | 2007 | 0.0002 |  |  | 10872.0286 | 1.3963
17 | 8 | 2007 | 0.0002 |  |  | 11036.3262 | 1.3958
18 | 8 | 2007 | 0 |  |  | 9351.5482 | 1.3952
19 | 8 | 2007 | 0 |  |  | 11388.6933 | 1.3947
20 | 8 | 2007 | 0.005 |  |  | 11331.7609 | 1.3941
21 | 8 | 2007 | 0.0022 |  |  | 10874.7496 | 1.3935
22 | 8 | 2007 | 0.0002 |  |  | 10044.6517 | 1.393
23 | 8 | 2007 | 0.0136 |  |  | 9175.4696 | 1.3924
24 | 8 | 2007 | 0.0004 |  |  | 9797.1281 | 1.3983
25 | 8 | 2007 | 0 |  |  | 8985.8604 | 1.3994
26 | 8 | 2007 | 0.002 |  |  | 11413.4005 | 1.3988
27 | 8 | 2007 | 0.0088 |  |  | 8278.3902 | 1.3992
28 | 8 | 2007 | 0.0006 |  |  | 8291.678 | 1.4057
29 | 8 | 2007 | 0.0036 |  |  | 9345.9942 | 1.407
30 | 8 | 2007 | 0.0136 |  |  | 8664.2276 | 1.4093
31 | 8 | 2007 | 0.0004 |  |  | 10618.1256 | 1.4203
1 | 9 | 2007 | 0 |  |  | 9301.0265 | 1.4227
2 | 9 | 2007 | 0 |  |  | 11233.8338 | 1.4223
3 | 9 | 2007 | 0 |  |  | 11482.6422 | 1.4215
4 | 9 | 2007 | 0 |  |  | 11022.358 | 1.4208
5 | 9 | 2007 | 0.0022 |  |  | 9288.9804 | 1.42
6 | 9 | 2007 | 0.0006 |  |  | 10011.5088 | 1.4192
7 | 9 | 2007 | 0 |  |  | 11711.9382 | 1.4184
8 | 9 | 2007 | 0.0214 |  |  | 85809.2711 | 1.4176
9 | 9 | 2007 | 0.0018 |  |  | 10917.6688 | 1.4322
10 | 9 | 2007 | 0.0002 |  |  | 9753.7649 | 1.4367
11 | 9 | 2007 | 0 |  |  | 11725.7442 | 1.4358
12 | 9 | 2007 | 0.0132 |  |  | 8074.6249 | 1.4349
13 | 9 | 2007 | 0.0176 |  |  | 11665.0393 | 1.4433
14 | 9 | 2007 | 0.0002 |  |  | 11426.3617 | 1.4591
15 | 9 | 2007 | 0.0042 |  |  | 10786.3965 | 1.4623
16 | 9 | 2007 | 0.0004 |  |  | 9501.1075 | 1.4653
17 | 9 | 2007 | 0.0002 |  |  | 9307.5251 | 1.4649
18 | 9 | 2007 | 0.0038 |  |  | 10397.6921 | 1.464
19 | 9 | 2007 | 0.0028 |  |  | 9449.682 | 1.4647
20 | 9 | 2007 | 0 |  |  | 9512.017 | 1.4656
21 | 9 | 2007 | 0.0006 |  |  | 8417.8575 | 1.4646
22 | 9 | 2007 | 0 |  |  | 9007.5957 | 1.4635
23 | 9 | 2007 | 0.0002 |  |  | 10951.23 | 1.4625
24 | 9 | 2007 | 0 |  |  | 8465.762 | 1.4614
25 | 9 | 2007 | 0.0258 |  |  | 246633.1912 | 1.4603
26 | 9 | 2007 | 0.0012 |  |  | 8267.8441 | 1.4761
27 | 9 | 2007 | 0.0036 |  |  | 10237.4228 | 1.4799
28 | 9 | 2007 | 0.0034 |  |  | 10078.4643 | 1.4788
29 | 9 | 2007 | 0 |  |  | 11249.3667 | 1.4779
30 | 9 | 2007 | 0 |  |  | 11995.1812 | 1.4767
1 | 10 | 2007 | 0 |  |  | 12106.8933 | 1.4756
2 | 10 | 2007 | 0 |  |  | 8948.4548 | 1.4744
3 | 10 | 2007 | 0 |  |  | 10403.9146 | 1.4731
4 | 10 | 2007 | 0 |  |  | 12267.2733 | 1.4719
5 | 10 | 2007 | 0 |  |  | 8362.5314 | 1.4706
6 | 10 | 2007 | 0 |  |  | 10953.6892 | 1.4694
7 | 10 | 2007 | 0 |  |  | 10086.7474 | 1.4681
8 | 10 | 2007 | 0.0042 |  |  | 11903.7064 | 1.4668
9 | 10 | 2007 | 0.0132 |  |  | 9747.567 | 1.4655
10 | 10 | 2007 | 0.001 |  |  | 10597.2174 | 1.4656
11 | 10 | 2007 | 0.0068 |  |  | 11591.8177 | 1.4643
12 | 10 | 2007 | 0.0002 |  |  | 11744.6519 | 1.4672
13 | 10 | 2007 | 0.0002 |  |  | 11592.6489 | 1.4659
14 | 10 | 2007 | 0 |  |  | 9372.9254 | 1.4646
15 | 10 | 2007 | 0 |  |  | 12211.1059 | 1.4632
16 | 10 | 2007 | 0.0002 |  |  | 8690.192 | 1.4617
17 | 10 | 2007 | 0 |  |  | 8519.1844 | 1.4603
18 | 10 | 2007 | 0.0008 |  |  | 9984.0834 | 1.4589
19 | 10 | 2007 | 0 |  |  | 8399.8907 | 1.4574
20 | 10 | 2007 | 0.0002 |  |  | 10338.604 | 1.4559
21 | 10 | 2007 | 0.0044 |  |  | 10540.2275 | 1.4545
22 | 10 | 2007 | 0.0006 |  |  | 11376.7615 | 1.453
23 | 10 | 2007 | 0.0004 |  |  | 8420.189 | 1.4515
24 | 10 | 2007 | 0 |  |  | 10165.5273 | 1.4499
25 | 10 | 2007 | 0.0004 |  |  | 11977.7783 | 1.4484
26 | 10 | 2007 | 0 |  |  | 8854.9447 | 1.4468
27 | 10 | 2007 | 0.0084 |  |  | 8697.0261 | 1.4453
28 | 10 | 2007 | 0.0056 |  |  | 10946.0254 | 1.4437
29 | 10 | 2007 | 0.002 |  |  | 10122.906 | 1.4421
30 | 10 | 2007 | 0.0004 |  |  | 11214.6811 | 1.4405
31 | 10 | 2007 | 0 |  |  | 11935.3681 | 1.4389
1 | 11 | 2007 | 0.0002 |  |  | 11531.9759 | 1.4373
2 | 11 | 2007 | 0 |  |  | 10795.5595 | 1.4357
3 | 11 | 2007 | 0.0004 |  |  | 11508.0668 | 1.434
4 | 11 | 2007 | 0 |  |  | 12025.4999 | 1.4324
5 | 11 | 2007 | 0 |  |  | 9827.8584 | 1.4307
6 | 11 | 2007 | 0.0002 |  |  | 8281.1457 | 1.429
7 | 11 | 2007 | 0 |  |  | 11607.3631 | 1.4273
8 | 11 | 2007 | 0.0002 |  |  | 9757.5113 | 1.4256
9 | 11 | 2007 | 0 |  |  | 8522.5926 | 1.4239
10 | 11 | 2007 | 0.0004 |  |  | 11414.6077 | 1.4222
11 | 11 | 2007 | 0 |  |  | 10448.5589 | 1.4205
12 | 11 | 2007 | 0 |  |  | 11500.446 | 1.4188
13 | 11 | 2007 | 0.0002 |  |  | 8391.2725 | 1.417
14 | 11 | 2007 | 0 |  |  | 11184.0399 | 1.4153
15 | 11 | 2007 | 0.0002 |  |  | 8826.7489 | 1.4135
16 | 11 | 2007 | 0 |  |  | 9421.4021 | 1.4118
17 | 11 | 2007 | 0.0002 |  |  | 8443.0001 | 1.41
18 | 11 | 2007 | 0 |  |  | 8719.5457 | 1.4082
19 | 11 | 2007 | 0.0006 |  |  | 11546.0394 | 1.4064
20 | 11 | 2007 | 0.0002 |  |  | 10594.484 | 1.4046
21 | 11 | 2007 | 0 |  |  | 10563.878 | 1.4028
22 | 11 | 2007 | 0.0002 |  |  | 8706.2251 | 1.401
23 | 11 | 2007 | 0 |  |  | 9341.5283 | 1.3992
24 | 11 | 2007 | 0.0002 |  |  | 8756.7882 | 1.3974
25 | 11 | 2007 | 0 |  |  | 10099.0076 | 1.3956
26 | 11 | 2007 | 0 |  |  | 9819.1871 | 1.3937
27 | 11 | 2007 | 0.0002 |  |  | 9626.3297 | 1.3919
28 | 11 | 2007 | 0 |  |  | 10133.437 | 1.3901
29 | 11 | 2007 | 0.0002 |  |  | 10470.5098 | 1.3882
30 | 11 | 2007 | 0 |  |  | 9190.5509 | 1.3864
1 | 12 | 2007 | 0.002 |  |  | 8946.5611 | 1.3845
2 | 12 | 2007 | 0.0022 |  |  | 9823.5209 | 1.3826
3 | 12 | 2007 | 0 |  |  | 7790.4436 | 1.3808
4 | 12 | 2007 | 0.0004 |  |  | 11142.3301 | 1.3789
5 | 12 | 2007 | 0 |  |  | 7831.1946 | 1.377
6 | 12 | 2007 | 0.0082 |  |  | 7819.0366 | 1.3751
7 | 12 | 2007 | 0.0012 |  |  | 9102.8604 | 1.3733
8 | 12 | 2007 | 0.0002 |  |  | 11105.6198 | 1.3714
9 | 12 | 2007 | 0 |  |  | 9036.3574 | 1.3695
10 | 12 | 2007 | 0 |  |  | 9356.081 | 1.3676
11 | 12 | 2007 | 0.0002 |  |  | 8950.7934 | 1.3657
12 | 12 | 2007 | 0.0046 |  |  | 7687.4966 | 1.3638
13 | 12 | 2007 | 0.0002 |  |  | 10047.1912 | 1.3619
14 | 12 | 2007 | 0 |  |  | 9503.8527 | 1.36
15 | 12 | 2007 | 0.0002 |  |  | 9003.5093 | 1.3581
16 | 12 | 2007 | 0.0008 |  |  | 9414.1638 | 1.3562
17 | 12 | 2007 | 0.0038 |  |  | 8969.8168 | 1.3543
18 | 12 | 2007 | 0.0012 |  |  | 8693.4667 | 1.3524
19 | 12 | 2007 | 0.0016 |  |  | 7756.0971 | 1.3504
20 | 12 | 2007 | 0.001 |  |  | 10770.7254 | 1.3485
21 | 12 | 2007 | 0 |  |  | 9137.351 | 1.3466
22 | 12 | 2007 | 0.0014 |  |  | 9924.9793 | 1.3447
23 | 12 | 2007 | 0 |  |  | 10053.6182 | 1.3428
24 | 12 | 2007 | 0 |  |  | 9053.2607 | 1.3409
25 | 12 | 2007 | 0.0002 |  |  | 7589.9174 | 1.339
26 | 12 | 2007 | 0 |  |  | 10994.5897 | 1.3371
27 | 12 | 2007 | 0.0002 |  |  | 7634.2784 | 1.3352
28 | 12 | 2007 | 0 |  |  | 7815.9863 | 1.3333
29 | 12 | 2007 | 0 |  |  | 7871.7138 | 1.3314
30 | 12 | 2007 | 0 |  |  | 10670.464 | 1.3295
31 | 12 | 2007 | 0 |  |  | 10521.2385 | 1.3276
1 | 1 | 2008 | 0.0002 |  |  | 8267.039 | 1.3257
2 | 1 | 2008 | 0 |  |  | 8258.8661 | 1.3238
3 | 1 | 2008 | 0.0002 |  |  | 9191.7203 | 1.322
4 | 1 | 2008 | 0.0004 |  |  | 9917.6044 | 1.3201
5 | 1 | 2008 | 0.0002 |  |  | 8051.5188 | 1.3182
6 | 1 | 2008 | 0 |  |  | 10072.4639 | 1.3164
7 | 1 | 2008 | 0 |  |  | 7823.4426 | 1.3145
8 | 1 | 2008 | 0.0002 |  |  | 9530.4576 | 1.3126
9 | 1 | 2008 | 0 |  |  | 8787.5104 | 1.3108
10 | 1 | 2008 | 0 |  |  | 10233.6014 | 1.3089
11 | 1 | 2008 | 0 |  |  | 10288.7334 | 1.3071
12 | 1 | 2008 | 0.0002 |  |  | 9747.9078 | 1.3053
13 | 1 | 2008 | 0 |  |  | 10031.1262 | 1.3034
14 | 1 | 2008 | 0 |  |  | 9245.3887 | 1.3016
15 | 1 | 2008 | 0.0002 |  |  | 8939.6981 | 1.2998
16 | 1 | 2008 | 0 |  |  | 8294.0558 | 1.298
17 | 1 | 2008 | 0.0002 |  |  | 10074.462 | 1.2962
18 | 1 | 2008 | 0 |  |  | 9953.9192 | 1.2944
19 | 1 | 2008 | 0 |  |  | 10718.4278 | 1.2926
20 | 1 | 2008 | 0 |  |  | 7499.9902 | 1.2909
21 | 1 | 2008 | 0 |  |  | 9868.6077 | 1.2891
22 | 1 | 2008 | 0 |  |  | 10716.2817 | 1.2873
23 | 1 | 2008 | 0 |  |  | 9135.0135 | 1.2856
24 | 1 | 2008 | 0 |  |  | 8615.8043 | 1.2838
25 | 1 | 2008 | 0 |  |  | 8602.6553 | 1.2821
26 | 1 | 2008 | 0 |  |  | 10568.5679 | 1.2804
27 | 1 | 2008 | 0 |  |  | 8440.5432 | 1.2786
28 | 1 | 2008 | 0 |  |  | 10583.5825 | 1.2769
29 | 1 | 2008 | 0.0002 |  |  | 9562.6867 | 1.2752
30 | 1 | 2008 | 0 |  |  | 9085.8572 | 1.2736
31 | 1 | 2008 | 0 |  |  | 9647.0939 | 1.2719
1 | 2 | 2008 | 0 |  |  | 9058.399 | 1.2702
2 | 2 | 2008 | 0 |  |  | 8487.7469 | 1.2685
3 | 2 | 2008 | 0 |  |  | 10191.1647 | 1.2669
4 | 2 | 2008 | 0 |  |  | 7439.6535 | 1.2652
5 | 2 | 2008 | 0 |  |  | 7387.2142 | 1.2636
6 | 2 | 2008 | 0 |  |  | 7867.8478 | 1.262
7 | 2 | 2008 | 0 |  |  | 9098.5554 | 1.2604
8 | 2 | 2008 | 0.058 |  |  | 2163117.3378 | 1.2588
9 | 2 | 2008 | 0 |  |  | 8122.196 | 1.2572
10 | 2 | 2008 | 0 |  |  | 9423.0218 | 1.2556
11 | 2 | 2008 | 0 |  |  | 10192.9261 | 1.254
12 | 2 | 2008 | 0 |  |  | 8482.9096 | 1.2524
13 | 2 | 2008 | 0 |  |  | 8043.9732 | 1.2509
14 | 2 | 2008 | 0.0002 |  |  | 9216.1176 | 1.2493
15 | 2 | 2008 | 0 |  |  | 10043.3437 | 1.2478
16 | 2 | 2008 | 0 |  |  | 10143.6512 | 1.2462
17 | 2 | 2008 | 0 |  |  | 9212.0419 | 1.2447
18 | 2 | 2008 | 0 |  |  | 7458.5164 | 1.2432
19 | 2 | 2008 | 0.0002 |  |  | 7919.0756 | 1.2417
20 | 2 | 2008 | 0 |  |  | 8258.7199 | 1.2402
21 | 2 | 2008 | 0 |  |  | 8367.4492 | 1.2388
22 | 2 | 2008 | 0 |  |  | 7030.2651 | 1.2373
23 | 2 | 2008 | 0.0002 |  |  | 7028.168 | 1.2359
24 | 2 | 2008 | 0 |  |  | 9415.1587 | 1.2345
25 | 2 | 2008 | 0 |  |  | 9611.2367 | 1.233
26 | 2 | 2008 | 0 |  |  | 8846.4034 | 1.2316
27 | 2 | 2008 | 0 |  |  | 8354.6595 | 1.2302
28 | 2 | 2008 | 0 |  |  | 7255.0053 | 1.2289
29 | 2 | 2008 | 0 |  |  | 9151.4414 | 1.2275
1 | 3 | 2008 | 0 |  |  | 7231.9682 | 1.2261
2 | 3 | 2008 | 0 |  |  | 6882.6967 | 1.2248
3 | 3 | 2008 | 0 |  |  | 8134.5174 | 1.2235
4 | 3 | 2008 | 0.0002 |  |  | 9191.4306 | 1.2222
5 | 3 | 2008 | 0 |  |  | 8501.4366 | 1.2209
6 | 3 | 2008 | 0.0002 |  |  | 7308.5348 | 1.2196
7 | 3 | 2008 | 0.0002 |  |  | 9577.7264 | 1.2184
8 | 3 | 2008 | 0.0026 |  |  | 8977.0107 | 1.2171
9 | 3 | 2008 | 0.0002 |  |  | 8908.3879 | 1.2159
10 | 3 | 2008 | 0 |  |  | 6999.8481 | 1.2147
11 | 3 | 2008 | 0 |  |  | 8639.4018 | 1.2135
12 | 3 | 2008 | 0 |  |  | 8687.05 | 1.2123
13 | 3 | 2008 | 0.0002 |  |  | 7327.7927 | 1.2111
14 | 3 | 2008 | 0.0002 |  |  | 7680.6301 | 1.2099
15 | 3 | 2008 | 0 |  |  | 8475.5614 | 1.2088
16 | 3 | 2008 | 0 |  |  | 7611.5868 | 1.2077
17 | 3 | 2008 | 0 |  |  | 7827.707 | 1.2065
18 | 3 | 2008 | 0 |  |  | 8791.9221 | 1.2054
19 | 3 | 2008 | 0 |  |  | 6865.232 | 1.2043
20 | 3 | 2008 | 0 |  |  | 8584.6367 | 1.2032
21 | 3 | 2008 | 0 |  |  | 8588.1362 | 1.2022
22 | 3 | 2008 | 0 |  |  | 6920.7303 | 1.2011
23 | 3 | 2008 | 0 |  |  | 8965.419 | 1.2001
24 | 3 | 2008 | 0 |  |  | 8548.2022 | 1.199
25 | 3 | 2008 | 0 |  |  | 8950.0796 | 1.198
26 | 3 | 2008 | 0 |  |  | 8970.0511 | 1.197
27 | 3 | 2008 | 0 |  |  | 8367.1166 | 1.196
28 | 3 | 2008 | 0 |  |  | 9289.2757 | 1.195
29 | 3 | 2008 | 0.0002 |  |  | 9383.5284 | 1.1941
30 | 3 | 2008 | 0 |  |  | 7408.8743 | 1.1931
31 | 3 | 2008 | 0 |  |  | 8227.3125 | 1.1922
1 | 4 | 2008 | 0.0384 |  |  | 782183.8434 | 1.1913
2 | 4 | 2008 | 0 |  |  | 9949.4189 | 1.1903
3 | 4 | 2008 | 0 |  |  | 7386.0243 | 1.1894
4 | 4 | 2008 | 0 |  |  | 8070.7226 | 1.1885
5 | 4 | 2008 | 0 |  |  | 6962.5133 | 1.1876
6 | 4 | 2008 | 0.046 |  |  | 1473409.3962 | 1.1868
7 | 4 | 2008 | 0 |  |  | 8663.3708 | 1.1859
8 | 4 | 2008 | 0.0018 |  |  | 7371.3792 | 1.1851
9 | 4 | 2008 | 0.0002 |  |  | 7244.4796 | 1.1842
10 | 4 | 2008 | 0 |  |  | 7930.6663 | 1.1834
11 | 4 | 2008 | 0 |  |  | 8111.9435 | 1.1826
12 | 4 | 2008 | 0 |  |  | 7093.3111 | 1.1818
13 | 4 | 2008 | 0 |  |  | 7783.7687 | 1.181
14 | 4 | 2008 | 0 |  |  | 8021.3157 | 1.1802
15 | 4 | 2008 | 0 |  |  | 8099.9515 | 1.1794
16 | 4 | 2008 | 0 |  |  | 8783.6755 | 1.1787
17 | 4 | 2008 | 0.001 |  |  | 9206.4872 | 1.1779
18 | 4 | 2008 | 0.0214 |  |  | 77180.3859 | 1.1772
19 | 4 | 2008 | 0.0016 |  |  | 6668.3686 | 1.1765
20 | 4 | 2008 | 0 |  |  | 6672.3912 | 1.1758
21 | 4 | 2008 | 0.0012 |  |  | 9546.4963 | 1.1751
22 | 4 | 2008 | 0.0002 |  |  | 9560.6868 | 1.1744
23 | 4 | 2008 | 0.0026 |  |  | 7259.9594 | 1.1737
24 | 4 | 2008 | 0.005 |  |  | 8349.3155 | 1.173
25 | 4 | 2008 | 0 |  |  | 7911.7494 | 1.1724
26 | 4 | 2008 | 0 |  |  | 8951.2559 | 1.1718
27 | 4 | 2008 | 0 |  |  | 7572.8444 | 1.1711
28 | 4 | 2008 | 0.0012 |  |  | 9109.514 | 1.1705
29 | 4 | 2008 | 0.0008 |  |  | 7003.2639 | 1.1699
30 | 4 | 2008 | 0.0002 |  |  | 9628.0911 | 1.1693
1 | 5 | 2008 | 0.0018 |  |  | 8913.9956 | 1.1687
2 | 5 | 2008 | 0 |  |  | 8474.0103 | 1.1681
3 | 5 | 2008 | 0 |  |  | 9381.0985 | 1.1676
4 | 5 | 2008 | 0 |  |  | 9640.2623 | 1.167
5 | 5 | 2008 | 0 |  |  | 7824.5009 | 1.1665
6 | 5 | 2008 | 0 |  |  | 7623.8132 | 1.166
7 | 5 | 2008 | 0.0002 |  |  | 9155.1982 | 1.1655
8 | 5 | 2008 | 0 |  |  | 9191.655 | 1.165
9 | 5 | 2008 | 0 |  |  | 7336.1823 | 1.1645
10 | 5 | 2008 | 0.0002 |  |  | 9086.7794 | 1.164
11 | 5 | 2008 | 0.0148 |  |  | 9223.4451 | 1.1635
12 | 5 | 2008 | 0.0016 |  |  | 9572.1782 | 1.163
13 | 5 | 2008 | 0.0006 |  |  | 8865.9588 | 1.1626
14 | 5 | 2008 | 0.0162 |  |  | 8198.8034 | 1.1621
15 | 5 | 2008 | 0.0002 |  |  | 7196.7122 | 1.1617
16 | 5 | 2008 | 0.0034 |  |  | 8250.6658 | 1.1612
17 | 5 | 2008 | 0 |  |  | 8189.6825 | 1.1608
18 | 5 | 2008 | 0.0002 |  |  | 9520.7576 | 1.1604
19 | 5 | 2008 | 0 |  |  | 8511.8937 | 1.16
20 | 5 | 2008 | 0.0002 |  |  | 6758.0895 | 1.1596
21 | 5 | 2008 | 0 |  |  | 7303.3441 | 1.1592
22 | 5 | 2008 | 0.0002 |  |  | 8810.6559 | 1.1588
23 | 5 | 2008 | 0.0048 |  |  | 6632.024 | 1.1584
24 | 5 | 2008 | 0.007 |  |  | 7789.4469 | 1.1581
25 | 5 | 2008 | 0.0146 |  |  | 6767.9192 | 1.1577
26 | 5 | 2008 | 0.0068 |  |  | 7186.4382 | 1.1573
27 | 5 | 2008 | 0.0002 |  |  | 7381.9966 | 1.157
28 | 5 | 2008 | 0.0002 |  |  | 9419.6002 | 1.1567
29 | 5 | 2008 | 0.011 |  |  | 7897.2531 | 1.1563
30 | 5 | 2008 | 0.0002 |  |  | 8509.954 | 1.156
31 | 5 | 2008 | 0 |  |  | 7906.6938 | 1.1557
1 | 6 | 2008 | 0.0344 |  |  | 764195.4792 | 1.1554
2 | 6 | 2008 | 0.0006 |  |  | 7883.2847 | 1.155
3 | 6 | 2008 | 0.0002 |  |  | 7448.1206 | 1.1547
4 | 6 | 2008 | 0 |  |  | 9390.9989 | 1.1544
5 | 6 | 2008 | 0 |  |  | 8896.9186 | 1.1541
6 | 6 | 2008 | 0 |  |  | 6609.8782 | 1.1538
7 | 6 | 2008 | 0 |  |  | 8303.8764 | 1.1536
8 | 6 | 2008 | 0 |  |  | 6663.9116 | 1.1533
9 | 6 | 2008 | 0 |  |  | 9400.9825 | 1.153
10 | 6 | 2008 | 0.025 |  |  | 234867.0876 | 1.1527
11 | 6 | 2008 | 0.0004 |  |  | 9007.2254 | 1.1525
12 | 6 | 2008 | 0.005 |  |  | 9314.3847 | 1.1522
13 | 6 | 2008 | 0.0002 |  |  | 6611.5739 | 1.1519
14 | 6 | 2008 | 0.0002 |  |  | 9323.7893 | 1.1517
15 | 6 | 2008 | 0 |  |  | 9049.0318 | 1.1514
16 | 6 | 2008 | 0.0298 |  |  | 503231.2998 | 1.1512
17 | 6 | 2008 | 0.0082 |  |  | 9043.5919 | 1.1509
18 | 6 | 2008 | 0.0122 |  |  | 7002.8985 | 1.1507
19 | 6 | 2008 | 0.0002 |  |  | 8951.2231 | 1.1505
20 | 6 | 2008 | 0.0002 |  |  | 8875.5628 | 1.1502
21 | 6 | 2008 | 0 |  |  | 8402.9207 | 1.15
22 | 6 | 2008 | 0 |  |  | 7467.2952 | 1.1498
23 | 6 | 2008 | 0 |  |  | 7199.6848 | 1.1495
24 | 6 | 2008 | 0 |  |  | 8032.0879 | 1.1493
25 | 6 | 2008 | 0.0028 |  |  | 7124.5029 | 1.1491
26 | 6 | 2008 | 0 |  |  | 9112.9282 | 1.1488
27 | 6 | 2008 | 0.001 |  |  | 8100.3612 | 1.1486
28 | 6 | 2008 | 0.0114 |  |  | 8438.8014 | 1.1484
29 | 6 | 2008 | 0.0176 |  |  | 7459.2467 | 1.1482
30 | 6 | 2008 | 0.0062 |  |  | 7385.6922 | 1.148
1 | 7 | 2008 | 0.0002 |  |  | 9277.1345 | 1.1477
2 | 7 | 2008 | 0.0002 |  |  | 6881.575 | 1.1475
3 | 7 | 2008 | 0 |  |  | 7514.0139 | 1.1473
4 | 7 | 2008 | 0.01 |  |  | 8313.4494 | 1.1471
5 | 7 | 2008 | 0.011 |  |  | 8721.8799 | 1.1468
6 | 7 | 2008 | 0.009 |  |  | 8083.3006 | 1.1466
7 | 7 | 2008 | 0 |  |  | 7135.7094 | 1.1464
8 | 7 | 2008 | 0 |  |  | 8965.1053 | 1.1462
9 | 7 | 2008 | 0 |  |  | 8682.4895 | 1.1459
10 | 7 | 2008 | 0.0086 |  |  | 7083.8605 | 1.1457
11 | 7 | 2008 | 0.0054 |  |  | 7124.2167 | 1.1455
12 | 7 | 2008 | 0.0036 |  |  | 9599.5532 | 1.1452
13 | 7 | 2008 | 0.0008 |  |  | 6516.4829 | 1.1456
14 | 7 | 2008 | 0 |  |  | 6618.6869 | 1.1461
15 | 7 | 2008 | 0.0002 |  |  | 8573.2263 | 1.1459
16 | 7 | 2008 | 0.0304 |  |  | 569389.528 | 1.1456
17 | 7 | 2008 | 0.004 |  |  | 8042.3622 | 1.1708
18 | 7 | 2008 | 0.0174 |  |  | 7033.0414 | 1.1811
19 | 7 | 2008 | 0.017 |  |  | 9476.9967 | 1.1897
20 | 7 | 2008 | 0 |  |  | 7450.9434 | 1.2061
21 | 7 | 2008 | 0.0002 |  |  | 7019.9941 | 1.2106
22 | 7 | 2008 | 0 |  |  | 8727.4863 | 1.2116
23 | 7 | 2008 | 0 |  |  | 7677.79 | 1.2115
24 | 7 | 2008 | 0.0332 |  |  | 795550.7096 | 1.2112
25 | 7 | 2008 | 0.0004 |  |  | 10120.2617 | 1.2385
26 | 7 | 2008 | 0.0048 |  |  | 9459.515 | 1.2464
27 | 7 | 2008 | 0.0024 |  |  | 8356.2735 | 1.246
28 | 7 | 2008 | 0.001 |  |  | 8790.9857 | 1.2457
29 | 7 | 2008 | 0.0278 |  |  | 437153.6515 | 1.2454
30 | 7 | 2008 | 0.0236 |  |  | 165540.5089 | 1.2656
31 | 7 | 2008 | 0.005 |  |  | 10438.4618 | 1.2909
1 | 8 | 2008 | 0.0088 |  |  | 10039.3463 | 1.2955
2 | 8 | 2008 | 0.011 |  |  | 9632.5509 | 1.3007
3 | 8 | 2008 | 0.011 |  |  | 10724.9817 | 1.3109
4 | 8 | 2008 | 0 |  |  | 10377.7164 | 1.3225
5 | 8 | 2008 | 0 |  |  | 10552.6596 | 1.3254
6 | 8 | 2008 | 0.0002 |  |  | 7552.3221 | 1.3256
7 | 8 | 2008 | 0 |  |  | 8533.66 | 1.3252
8 | 8 | 2008 | 0 |  |  | 9649.6931 | 1.3248
9 | 8 | 2008 | 0 |  |  | 10756.6642 | 1.3244
10 | 8 | 2008 | 0 |  |  | 8867.5718 | 1.3239
11 | 8 | 2008 | 0 |  |  | 8028.4148 | 1.3235
12 | 8 | 2008 | 0 |  |  | 10252.1917 | 1.323
13 | 8 | 2008 | 0 |  |  | 8001.9013 | 1.3226
14 | 8 | 2008 | 0 |  |  | 9569.5424 | 1.3221
15 | 8 | 2008 | 0 |  |  | 10262.1136 | 1.3216
16 | 8 | 2008 | 0 |  |  | 10463.6139 | 1.3211
17 | 8 | 2008 | 0 |  |  | 9807.0419 | 1.3206
18 | 8 | 2008 | 0 |  |  | 8758.3966 | 1.3201
19 | 8 | 2008 | 0 |  |  | 10234.6769 | 1.3195
20 | 8 | 2008 | 0.0022 |  |  | 10156.8816 | 1.319
21 | 8 | 2008 | 0.0002 |  |  | 10124.0097 | 1.3184
22 | 8 | 2008 | 0 |  |  | 7815.0571 | 1.3179
23 | 8 | 2008 | 0 |  |  | 8674.0254 | 1.3173
24 | 8 | 2008 | 0 |  |  | 8012.914 | 1.3167
25 | 8 | 2008 | 0 |  |  | 8394.7219 | 1.3161
26 | 8 | 2008 | 0.0002 |  |  | 10749.4481 | 1.3155
27 | 8 | 2008 | 0 |  |  | 10422.0917 | 1.3149
28 | 8 | 2008 | 0 |  |  | 8995.6517 | 1.3142
29 | 8 | 2008 | 0 |  |  | 10984.1274 | 1.3136
30 | 8 | 2008 | 0.0012 |  |  | 7891.518 | 1.3129
31 | 8 | 2008 | 0 |  |  | 8186.8228 | 1.3123
1 | 9 | 2008 | 0.0002 |  |  | 10717.0389 | 1.3116
2 | 9 | 2008 | 0.003 |  |  | 7459.2184 | 1.3109
3 | 9 | 2008 | 0.0002 |  |  | 10553.3099 | 1.3102
4 | 9 | 2008 | 0 |  |  | 9123.3075 | 1.3095
5 | 9 | 2008 | 0.0018 |  |  | 9170.2157 | 1.3087
6 | 9 | 2008 | 0.0002 |  |  | 7772.0343 | 1.308
7 | 9 | 2008 | 0 |  |  | 9450.7591 | 1.3073
8 | 9 | 2008 | 0 |  |  | 10315.3927 | 1.3065
9 | 9 | 2008 | 0.0002 |  |  | 10077.935 | 1.3057
10 | 9 | 2008 | 0 |  |  | 9245.3855 | 1.3049
11 | 9 | 2008 | 0.0008 |  |  | 8917.7435 | 1.3041
12 | 9 | 2008 | 0.0026 |  |  | 7379.0088 | 1.3033
13 | 9 | 2008 | 0.0036 |  |  | 10829.1794 | 1.3025
14 | 9 | 2008 | 0.0026 |  |  | 9494.2506 | 1.3016
15 | 9 | 2008 | 0.0008 |  |  | 7596.2195 | 1.3007
16 | 9 | 2008 | 0 |  |  | 8902.0881 | 1.2999
17 | 9 | 2008 | 0 |  |  | 9265.8601 | 1.299
18 | 9 | 2008 | 0.005 |  |  | 10749.5375 | 1.2981
19 | 9 | 2008 | 0.0042 |  |  | 9127.1201 | 1.2972
20 | 9 | 2008 | 0.0002 |  |  | 8171.5946 | 1.2962
21 | 9 | 2008 | 0.0004 |  |  | 10823.9627 | 1.2953
22 | 9 | 2008 | 0.0066 |  |  | 8148.2347 | 1.2943
23 | 9 | 2008 | 0.0002 |  |  | 7437.9833 | 1.2944
24 | 9 | 2008 | 0 |  |  | 8034.0437 | 1.2934
25 | 9 | 2008 | 0 |  |  | 8006.0079 | 1.2924
26 | 9 | 2008 | 0.0276 |  |  | 416185.8764 | 1.2914
27 | 9 | 2008 | 0 |  |  | 9075.0076 | 1.31
28 | 9 | 2008 | 0 |  |  | 8830.6049 | 1.3137
29 | 9 | 2008 | 0 |  |  | 9780.1062 | 1.3126
30 | 9 | 2008 | 0.0004 |  |  | 7858.5117 | 1.3115
1 | 10 | 2008 | 0.0028 |  |  | 9625.8217 | 1.3104
2 | 10 | 2008 | 0.0032 |  |  | 8020.9896 | 1.3093
3 | 10 | 2008 | 0.0026 |  |  | 9341.0536 | 1.3082
4 | 10 | 2008 | 0 |  |  | 9642.0124 | 1.307
5 | 10 | 2008 | 0.001 |  |  | 9812.8682 | 1.3058
6 | 10 | 2008 | 0 |  |  | 9917.6302 | 1.3047
7 | 10 | 2008 | 0 |  |  | 9578.2953 | 1.3035
8 | 10 | 2008 | 0 |  |  | 9620.8675 | 1.3023
9 | 10 | 2008 | 0 |  |  | 9633.3474 | 1.301
10 | 10 | 2008 | 0 |  |  | 10488.7356 | 1.2998
11 | 10 | 2008 | 0 |  |  | 9109.0327 | 1.2986
12 | 10 | 2008 | 0 |  |  | 9598.2395 | 1.2973
13 | 10 | 2008 | 0.0002 |  |  | 9450.3566 | 1.2961
14 | 10 | 2008 | 0 |  |  | 8073.3847 | 1.2948
15 | 10 | 2008 | 0 |  |  | 9893.3239 | 1.2935
16 | 10 | 2008 | 0 |  |  | 9339.1757 | 1.2922
17 | 10 | 2008 | 0 |  |  | 9032.9409 | 1.2908
18 | 10 | 2008 | 0 |  |  | 10334.6204 | 1.2895
19 | 10 | 2008 | 0 |  |  | 9034.2151 | 1.2882
20 | 10 | 2008 | 0 |  |  | 10202.7259 | 1.2868
21 | 10 | 2008 | 0 |  |  | 10654.1538 | 1.2855
22 | 10 | 2008 | 0 |  |  | 10093.4997 | 1.2841
23 | 10 | 2008 | 0.0002 |  |  | 8292.7646 | 1.2827
24 | 10 | 2008 | 0 |  |  | 8967.9497 | 1.2813
25 | 10 | 2008 | 0.0122 |  |  | 9948.0549 | 1.2799
26 | 10 | 2008 | 0.0054 |  |  | 10613.0824 | 1.2784
27 | 10 | 2008 | 0 |  |  | 8711.9792 | 1.277
28 | 10 | 2008 | 0.0002 |  |  | 7530.7757 | 1.2755
29 | 10 | 2008 | 0.002 |  |  | 9289.4972 | 1.2741
30 | 10 | 2008 | 0.0006 |  |  | 9828.144 | 1.2726
31 | 10 | 2008 | 0 |  |  | 8324.7089 | 1.2711
1 | 11 | 2008 | 0 |  |  | 7639.1996 | 1.2696
2 | 11 | 2008 | 0 |  |  | 8839.6684 | 1.2681
3 | 11 | 2008 | 0 |  |  | 10075.0676 | 1.2666
4 | 11 | 2008 | 0.0052 |  |  | 10109.3986 | 1.2651
5 | 11 | 2008 | 0.0076 |  |  | 7355.6626 | 1.2635
6 | 11 | 2008 | 0.012 |  |  | 9333.8359 | 1.262
7 | 11 | 2008 | 0.0078 |  |  | 9000.9077 | 1.2604
8 | 11 | 2008 | 0.0002 |  |  | 7848.8573 | 1.2588
9 | 11 | 2008 | 0 |  |  | 8415.7059 | 1.2572
10 | 11 | 2008 | 0 |  |  | 9953.4925 | 1.2556
11 | 11 | 2008 | 0 |  |  | 9722.2196 | 1.254
12 | 11 | 2008 | 0 |  |  | 7590.8885 | 1.2524
13 | 11 | 2008 | 0.0002 |  |  | 7119.5008 | 1.2508
14 | 11 | 2008 | 0 |  |  | 8260.0581 | 1.2492
15 | 11 | 2008 | 0.0002 |  |  | 9412.5607 | 1.2475
16 | 11 | 2008 | 0 |  |  | 9201.0114 | 1.2459
17 | 11 | 2008 | 0 |  |  | 9794.4105 | 1.2442
18 | 11 | 2008 | 0 |  |  | 7652.7608 | 1.2425
19 | 11 | 2008 | 0 |  |  | 8291.0638 | 1.2409
20 | 11 | 2008 | 0.001 |  |  | 6967.321 | 1.2392
21 | 11 | 2008 | 0.0026 |  |  | 9389.5342 | 1.2375
22 | 11 | 2008 | 0.0002 |  |  | 9799.6996 | 1.2358
23 | 11 | 2008 | 0.0026 |  |  | 7978.8099 | 1.2341
24 | 11 | 2008 | 0.0134 |  |  | 7358.8798 | 1.2324
25 | 11 | 2008 | 0.008 |  |  | 9464.8979 | 1.2307
26 | 11 | 2008 | 0.0002 |  |  | 7850.8057 | 1.229
27 | 11 | 2008 | 0.0018 |  |  | 8284.6343 | 1.2272
28 | 11 | 2008 | 0.0002 |  |  | 9488.4288 | 1.2255
29 | 11 | 2008 | 0 |  |  | 7921.1819 | 1.2237
30 | 11 | 2008 | 0 |  |  | 7548.9041 | 1.222
1 | 12 | 2008 | 0 |  |  | 7415.5984 | 1.2202
2 | 12 | 2008 | 0 |  |  | 6936.2452 | 1.2185
3 | 12 | 2008 | 0.0004 |  |  | 7909.8681 | 1.2167
4 | 12 | 2008 | 0.0018 |  |  | 9538.469 | 1.2149
5 | 12 | 2008 | 0.0024 |  |  | 7618.0473 | 1.2131
6 | 12 | 2008 | 0.0006 |  |  | 7775.5966 | 1.2114
7 | 12 | 2008 | 0 |  |  | 9344.1151 | 1.2096
8 | 12 | 2008 | 0 |  |  | 9274.6149 | 1.2078
9 | 12 | 2008 | 0 |  |  | 8698.1013 | 1.206
10 | 12 | 2008 | 0 |  |  | 8788.576 | 1.2042
11 | 12 | 2008 | 0.0052 |  |  | 7557.0407 | 1.2024
12 | 12 | 2008 | 0 |  |  | 7608.4973 | 1.2006
13 | 12 | 2008 | 0 |  |  | 9544.9166 | 1.1988
14 | 12 | 2008 | 0 |  |  | 8416.331 | 1.197
15 | 12 | 2008 | 0 |  |  | 9758.7425 | 1.1952
16 | 12 | 2008 | 0 |  |  | 8497.1526 | 1.1935
17 | 12 | 2008 | 0 |  |  | 9187.5631 | 1.1917
18 | 12 | 2008 | 0 |  |  | 9369.9758 | 1.1899
19 | 12 | 2008 | 0 |  |  | 9548.3922 | 1.1881
20 | 12 | 2008 | 0.0002 |  |  | 6811.8142 | 1.1863
21 | 12 | 2008 | 0.0006 |  |  | 8228.2434 | 1.1845
22 | 12 | 2008 | 0 |  |  | 8018.6802 | 1.1827
23 | 12 | 2008 | 0.0002 |  |  | 7144.1241 | 1.1809
24 | 12 | 2008 | 0 |  |  | 8462.5801 | 1.1791
25 | 12 | 2008 | 0.0002 |  |  | 6891.0488 | 1.1773
26 | 12 | 2008 | 0 |  |  | 6802.5331 | 1.1755
27 | 12 | 2008 | 0 |  |  | 9362.0334 | 1.1737
28 | 12 | 2008 | 0 |  |  | 7279.5524 | 1.1719
29 | 12 | 2008 | 0 |  |  | 8790.0919 | 1.1702
30 | 12 | 2008 | 0.0002 |  |  | 7722.6534 | 1.1684
31 | 12 | 2008 | 0 |  |  | 8244.2385 | 1.1666
1 | 1 | 2009 | 0 |  |  | 6878.8476 | 1.1648
2 | 1 | 2009 | 0 |  |  | 8479.4825 | 1.1631
3 | 1 | 2009 | 0 |  |  | 7845.1448 | 1.1613
4 | 1 | 2009 | 0 |  |  | 6863.836 | 1.1595
5 | 1 | 2009 | 0 |  |  | 8151.5576 | 1.1578
6 | 1 | 2009 | 0 |  |  | 6577.3112 | 1.156
7 | 1 | 2009 | 0 |  |  | 7547.0982 | 1.1543
8 | 1 | 2009 | 0 |  |  | 9524.9201 | 1.1526
9 | 1 | 2009 | 0 |  |  | 7176.7785 | 1.1508
10 | 1 | 2009 | 0.0002 |  |  | 8404.6747 | 1.1491
11 | 1 | 2009 | 0 |  |  | 7388.6101 | 1.1474
12 | 1 | 2009 | 0 |  |  | 7267.5851 | 1.1457
13 | 1 | 2009 | 0 |  |  | 8801.6021 | 1.1439
14 | 1 | 2009 | 0 |  |  | 9126.6626 | 1.1422
15 | 1 | 2009 | 0.0002 |  |  | 8753.768 | 1.1405
16 | 1 | 2009 | 0 |  |  | 8166.9195 | 1.1388
17 | 1 | 2009 | 0 |  |  | 8807.1174 | 1.1372
18 | 1 | 2009 | 0 |  |  | 7646.3641 | 1.1355
19 | 1 | 2009 | 0 |  |  | 7264.6609 | 1.1338
20 | 1 | 2009 | 0 |  |  | 7227.009 | 1.1321
21 | 1 | 2009 | 0 |  |  | 6533.4098 | 1.1305
22 | 1 | 2009 | 0 |  |  | 8132.8645 | 1.1288
23 | 1 | 2009 | 0 |  |  | 7085.3743 | 1.1272
24 | 1 | 2009 | 0.0002 |  |  | 8256.9403 | 1.1256
25 | 1 | 2009 | 0 |  |  | 7341.5637 | 1.1239
26 | 1 | 2009 | 0.0002 |  |  | 8285.2446 | 1.1223
27 | 1 | 2009 | 0 |  |  | 8182.9852 | 1.1207
28 | 1 | 2009 | 0.0002 |  |  | 6539.7855 | 1.1191
29 | 1 | 2009 | 0 |  |  | 6727.6477 | 1.1175
30 | 1 | 2009 | 0 |  |  | 7956.5717 | 1.1159
31 | 1 | 2009 | 0 |  |  | 8880.5598 | 1.1144
1 | 2 | 2009 | 0 |  |  | 8567.6129 | 1.1128
2 | 2 | 2009 | 0 |  |  | 7396.707 | 1.1112
3 | 2 | 2009 | 0 |  |  | 8087.8675 | 1.1097
4 | 2 | 2009 | 0.0002 |  |  | 6995.0954 | 1.1082
5 | 2 | 2009 | 0 |  |  | 8851.3917 | 1.1066
6 | 2 | 2009 | 0 |  |  | 7538.7561 | 1.1051
7 | 2 | 2009 | 0 |  |  | 8663.1907 | 1.1036
8 | 2 | 2009 | 0 |  |  | 6771.6964 | 1.1021
9 | 2 | 2009 | 0 |  |  | 8695.274 | 1.1006
10 | 2 | 2009 | 0 |  |  | 7793.9243 | 1.0991
11 | 2 | 2009 | 0 |  |  | 6643.6482 | 1.0977
12 | 2 | 2009 | 0 |  |  | 8838.4465 | 1.0962
13 | 2 | 2009 | 0 |  |  | 7958.32 | 1.0948
14 | 2 | 2009 | 0 |  |  | 8347.2693 | 1.0933
15 | 2 | 2009 | 0.0006 |  |  | 7750.2952 | 1.0919
16 | 2 | 2009 | 0.0002 |  |  | 8738.3984 | 1.0905
17 | 2 | 2009 | 0 |  |  | 7772.5765 | 1.0891
18 | 2 | 2009 | 0 |  |  | 9015.8322 | 1.0877
19 | 2 | 2009 | 0 |  |  | 7745.1673 | 1.0863
20 | 2 | 2009 | 0 |  |  | 6446.5822 | 1.0849
21 | 2 | 2009 | 0 |  |  | 7217.0777 | 1.0836
22 | 2 | 2009 | 0 |  |  | 8923.6543 | 1.0822
23 | 2 | 2009 | 0 |  |  | 6162.3125 | 1.0809
24 | 2 | 2009 | 0 |  |  | 6898.0528 | 1.0796
25 | 2 | 2009 | 0 |  |  | 7654.8758 | 1.0783
26 | 2 | 2009 | 0.0122 |  |  | 7201.782 | 1.077
27 | 2 | 2009 | 0 |  |  | 8378.7717 | 1.0757
28 | 2 | 2009 | 0.0002 |  |  | 6880.7869 | 1.0744
1 | 3 | 2009 | 0 |  |  | 7430.8871 | 1.0731
2 | 3 | 2009 | 0 |  |  | 6218.247 | 1.0719
3 | 3 | 2009 | 0 |  |  | 7752.6938 | 1.0707
4 | 3 | 2009 | 0.0002 |  |  | 8782.2278 | 1.0695
5 | 3 | 2009 | 0 |  |  | 6023.8494 | 1.0683
6 | 3 | 2009 | 0 |  |  | 6123.5578 | 1.0671
7 | 3 | 2009 | 0 |  |  | 7558.3542 | 1.0659
8 | 3 | 2009 | 0 |  |  | 7517.2388 | 1.0647
9 | 3 | 2009 | 0.0002 |  |  | 6028.2118 | 1.0636
10 | 3 | 2009 | 0 |  |  | 8131.2734 | 1.0625
11 | 3 | 2009 | 0.0002 |  |  | 6188.4228 | 1.0613
12 | 3 | 2009 | 0 |  |  | 7947.661 | 1.0602
13 | 3 | 2009 | 0 |  |  | 7406.9873 | 1.0591
14 | 3 | 2009 | 0.0002 |  |  | 7969.4026 | 1.0581
15 | 3 | 2009 | 0 |  |  | 6319.907 | 1.057
16 | 3 | 2009 | 0 |  |  | 6964.4998 | 1.0559
17 | 3 | 2009 | 0 |  |  | 6854.1816 | 1.0549
18 | 3 | 2009 | 0.0006 |  |  | 6764.9526 | 1.0539
19 | 3 | 2009 | 0.0002 |  |  | 6736.8127 | 1.0528
20 | 3 | 2009 | 0 |  |  | 7627.7596 | 1.0518
21 | 3 | 2009 | 0.0026 |  |  | 8610.7947 | 1.0508
22 | 3 | 2009 | 0 |  |  | 6428.9188 | 1.0498
23 | 3 | 2009 | 0 |  |  | 6883.1222 | 1.0489
24 | 3 | 2009 | 0.2 |  |  | 7552740.4146 | 1.0479
25 | 3 | 2009 | 0.0002 |  |  | 7473.7956 | 1.047
26 | 3 | 2009 | 0 |  |  | 6283.1954 | 1.046
27 | 3 | 2009 | 0 |  |  | 6494.6842 | 1.0451
28 | 3 | 2009 | 0.0002 |  |  | 8382.2621 | 1.0442
29 | 3 | 2009 | 0 |  |  | 8016.929 | 1.0433
30 | 3 | 2009 | 0 |  |  | 5997.684 | 1.0424
31 | 3 | 2009 | 0 |  |  | 8391.5274 | 1.0415
1 | 4 | 2009 | 0.0002 |  |  | 8436.459 | 1.0406
2 | 4 | 2009 | 0 |  |  | 6358.4331 | 1.0398
3 | 4 | 2009 | 0 |  |  | 6189.4943 | 1.0389
4 | 4 | 2009 | 0 |  |  | 5976.6428 | 1.0381
5 | 4 | 2009 | 0 |  |  | 6179.8783 | 1.0373
6 | 4 | 2009 | 0 |  |  | 8029.2004 | 1.0365
7 | 4 | 2009 | 0 |  |  | 6761.6087 | 1.0357
8 | 4 | 2009 | 0 |  |  | 7630.1029 | 1.0349
9 | 4 | 2009 | 0 |  |  | 7119.6824 | 1.0341
10 | 4 | 2009 | 0 |  |  | 7340.3468 | 1.0333
11 | 4 | 2009 | 0 |  |  | 7409.0957 | 1.0326
12 | 4 | 2009 | 0 |  |  | 6349.9286 | 1.0318
13 | 4 | 2009 | 0 |  |  | 6776.845 | 1.0311
14 | 4 | 2009 | 0.0048 |  |  | 7513.8443 | 1.0304
15 | 4 | 2009 | 0.0018 |  |  | 6120.9261 | 1.0297
16 | 4 | 2009 | 0 |  |  | 7205.0778 | 1.029
17 | 4 | 2009 | 0 |  |  | 6726.3067 | 1.0283
18 | 4 | 2009 | 0 |  |  | 8466.6166 | 1.0277
19 | 4 | 2009 | 0 |  |  | 7140.007 | 1.027
20 | 4 | 2009 | 0 |  |  | 7122.4771 | 1.0264
21 | 4 | 2009 | 0 |  |  | 6462.0264 | 1.0257
22 | 4 | 2009 | 0.0002 |  |  | 8127.6543 | 1.0251
23 | 4 | 2009 | 0.0004 |  |  | 6307.3599 | 1.0245
24 | 4 | 2009 | 0 |  |  | 6580.1423 | 1.0239
25 | 4 | 2009 | 0.0002 |  |  | 7428.0003 | 1.0233
26 | 4 | 2009 | 0.2 |  |  | 8777205.934 | 1.0227
27 | 4 | 2009 | 0.0002 |  |  | 8273.9423 | 1.0221
28 | 4 | 2009 | 0 |  |  | 7088.9864 | 1.0216
29 | 4 | 2009 | 0 |  |  | 6675.1046 | 1.021
30 | 4 | 2009 | 0 |  |  | 6288.2963 | 1.0205
1 | 5 | 2009 | 0 |  |  | 7068.5608 | 1.0199
2 | 5 | 2009 | 0.0002 |  |  | 6258.9276 | 1.0194
3 | 5 | 2009 | 0 |  |  | 7988.3652 | 1.0189
4 | 5 | 2009 | 0.0002 |  |  | 8512.8723 | 1.0184
5 | 5 | 2009 | 0.1 |  |  | 4783902.4484 | 1.0179
6 | 5 | 2009 | 0.0002 |  |  | 5928.0924 | 1.0174
7 | 5 | 2009 | 0 |  |  | 5770.7731 | 1.017
8 | 5 | 2009 | 0 |  |  | 5890.5206 | 1.0165
9 | 5 | 2009 | 0 |  |  | 6084.3343 | 1.016
10 | 5 | 2009 | 0 |  |  | 6382.2132 | 1.0156
11 | 5 | 2009 | 0.0002 |  |  | 7914.1563 | 1.0152
12 | 5 | 2009 | 0 |  |  | 7959.1627 | 1.0147
13 | 5 | 2009 | 0 |  |  | 7057.231 | 1.0143
14 | 5 | 2009 | 0 |  |  | 5745.3606 | 1.0139
15 | 5 | 2009 | 0 |  |  | 7090.5503 | 1.0135
16 | 5 | 2009 | 0 |  |  | 6298.7992 | 1.0131
17 | 5 | 2009 | 0 |  |  | 6109.1062 | 1.0127
18 | 5 | 2009 | 0 |  |  | 8007.4702 | 1.0124
19 | 5 | 2009 | 0.0002 |  |  | 7877.8901 | 1.012
20 | 5 | 2009 | 0.0002 |  |  | 7472.3648 | 1.0116
21 | 5 | 2009 | 0.0008 |  |  | 7854.8931 | 1.0113
22 | 5 | 2009 | 0.0104 |  |  | 7538.4738 | 1.0109
23 | 5 | 2009 | 0.0066 |  |  | 6746.1052 | 1.0106
24 | 5 | 2009 | 0.0116 |  |  | 8259.7774 | 1.0103
25 | 5 | 2009 | 0.0002 |  |  | 7747.4933 | 1.0099
26 | 5 | 2009 | 0 |  |  | 7340.2478 | 1.0096
27 | 5 | 2009 | 0 |  |  | 7257.0498 | 1.0093
28 | 5 | 2009 | 0 |  |  | 6054.8984 | 1.009
29 | 5 | 2009 | 0 |  |  | 5769.7922 | 1.0087
30 | 5 | 2009 | 0 |  |  | 5812.73 | 1.0084
31 | 5 | 2009 | 0 |  |  | 6462.7107 | 1.0081
1 | 6 | 2009 | 0 |  |  | 6410.733 | 1.0078
2 | 6 | 2009 | 0.0006 |  |  | 5972.7735 | 1.0075
3 | 6 | 2009 | 0.0044 |  |  | 7231.8537 | 1.0073
4 | 6 | 2009 | 0.0024 |  |  | 6113.972 | 1.007
5 | 6 | 2009 | 0.0008 |  |  | 8366.1249 | 1.0067
6 | 6 | 2009 | 0.0004 |  |  | 6735.3123 | 1.0065
7 | 6 | 2009 | 0 |  |  | 8272.5341 | 1.0062
8 | 6 | 2009 | 0.0002 |  |  | 6089.7891 | 1.006
9 | 6 | 2009 | 0 |  |  | 7069.0763 | 1.0057
10 | 6 | 2009 | 0 |  |  | 5916.3943 | 1.0055
11 | 6 | 2009 | 0.0082 |  |  | 5765.7418 | 1.0052
12 | 6 | 2009 | 0.0204 |  |  | 30764.1175 | 1.005
13 | 6 | 2009 | 0 |  |  | 6652.5162 | 1.0048
14 | 6 | 2009 | 0 |  |  | 7055.9315 | 1.0046
15 | 6 | 2009 | 0.0006 |  |  | 7529.3714 | 1.0043
16 | 6 | 2009 | 0.0002 |  |  | 5828.8344 | 1.0041
17 | 6 | 2009 | 0.0002 |  |  | 8185.319 | 1.0039
18 | 6 | 2009 | 0 |  |  | 6740.8238 | 1.0037
19 | 6 | 2009 | 0.0054 |  |  | 7853.3477 | 1.0035
20 | 6 | 2009 | 0.0066 |  |  | 5826.8891 | 1.0033
21 | 6 | 2009 | 0.0112 |  |  | 7716.4447 | 1.0031
22 | 6 | 2009 | 0.0106 |  |  | 6796.0128 | 1.0029
23 | 6 | 2009 | 0 |  |  | 6807.5904 | 1.0027
24 | 6 | 2009 | 0.0106 |  |  | 7639.1765 | 1.0025
25 | 6 | 2009 | 0.0172 |  |  | 6873.7734 | 1.0023
26 | 6 | 2009 | 0.0014 |  |  | 7987.376 | 1.0021
27 | 6 | 2009 | 0.0058 |  |  | 6366.9809 | 1.0019
28 | 6 | 2009 | 0.0044 |  |  | 6852.5918 | 1.0017
29 | 6 | 2009 | 0.0098 |  |  | 7732.2059 | 1.0015
30 | 6 | 2009 | 0.0116 |  |  | 6853.8221 | 1.0013
1 | 7 | 2009 | 0.0102 |  |  | 6890.4374 | 1.0011
2 | 7 | 2009 | 0.0026 |  |  | 7239.0492 | 1.0009
3 | 7 | 2009 | 0 |  |  | 7427.6562 | 1.0007
4 | 7 | 2009 | 0.0002 |  |  | 7548.2593 | 1.0005
5 | 7 | 2009 | 0 |  |  | 7640.8578 | 1.0003
6 | 7 | 2009 | 0 |  |  | 7408.4503 | 1.0001
7 | 7 | 2009 | 0.0096 |  |  | 5805.0351 | 0.99986
8 | 7 | 2009 | 0 |  |  | 7708.6109 | 0.99966
9 | 7 | 2009 | 0.0042 |  |  | 7312.1728 | 0.99945
10 | 7 | 2009 | 0.0166 |  |  | 6184.7226 | 0.99925
11 | 7 | 2009 | 0.0104 |  |  | 6402.2573 | 0.99904
12 | 7 | 2009 | 0 |  |  | 7080.7707 | 0.99882
13 | 7 | 2009 | 0 |  |  | 7810.2634 | 0.99861
14 | 7 | 2009 | 0.0002 |  |  | 6631.7378 | 0.99839
15 | 7 | 2009 | 0 |  |  | 6440.1923 | 0.99817
16 | 7 | 2009 | 0.0108 |  |  | 6999.6253 | 0.99795
17 | 7 | 2009 | 0.0032 |  |  | 6811.0356 | 0.99772
18 | 7 | 2009 | 0.0012 |  |  | 6469.4168 | 0.99749
19 | 7 | 2009 | 0.0136 |  |  | 6977.7706 | 0.99725
20 | 7 | 2009 | 0.026 |  |  | 314502.0965 | 0.99701
21 | 7 | 2009 | 0.0168 |  |  | 7724.3202 | 1.0183
22 | 7 | 2009 | 0.0042 |  |  | 6370.4412 | 1.0383
23 | 7 | 2009 | 0.0176 |  |  | 8364.4055 | 1.0423
24 | 7 | 2009 | 0.0078 |  |  | 7964.4266 | 1.0579
25 | 7 | 2009 | 0 |  |  | 7897.5336 | 1.0686
26 | 7 | 2009 | 0.004 |  |  | 8120.7169 | 1.0714
27 | 7 | 2009 | 0 |  |  | 6941.8959 | 1.0751
28 | 7 | 2009 | 0 |  |  | 7548.5107 | 1.0758
29 | 7 | 2009 | 0.0002 |  |  | 7551.7077 | 1.0755
30 | 7 | 2009 | 0.0002 |  |  | 7249.5589 | 1.0752
31 | 7 | 2009 | 0 |  |  | 7651.3652 | 1.0749
1 | 8 | 2009 | 0.0002 |  |  | 6327.1252 | 1.0746
2 | 8 | 2009 | 0 |  |  | 7285.8649 | 1.0743
3 | 8 | 2009 | 0 |  |  | 7492.5564 | 1.0739
4 | 8 | 2009 | 0.0002 |  |  | 6285.1986 | 1.0736
5 | 8 | 2009 | 0.0002 |  |  | 7415.79 | 1.0733
6 | 8 | 2009 | 0.002 |  |  | 8922.3293 | 1.0729
7 | 8 | 2009 | 0.0068 |  |  | 8550.1709 | 1.0726
8 | 8 | 2009 | 0.0002 |  |  | 8107.4884 | 1.0776
9 | 8 | 2009 | 0.0016 |  |  | 6963.8886 | 1.0787
10 | 8 | 2009 | 0.0002 |  |  | 8040.2101 | 1.0797
11 | 8 | 2009 | 0.0064 |  |  | 6468.1481 | 1.0796
12 | 8 | 2009 | 0 |  |  | 7329.9777 | 1.0843
13 | 8 | 2009 | 0.0166 |  |  | 7009.998 | 1.085
14 | 8 | 2009 | 0.0124 |  |  | 6276.3762 | 1.0985
15 | 8 | 2009 | 0.0258 |  |  | 248898.1675 | 1.1122
16 | 8 | 2009 | 0.0084 |  |  | 7362.0768 | 1.1372
17 | 8 | 2009 | 0.0116 |  |  | 6656.7249 | 1.1508
18 | 8 | 2009 | 0.0054 |  |  | 6511.6332 | 1.1589
19 | 8 | 2009 | 0.0178 |  |  | 9366.6152 | 1.1651
20 | 8 | 2009 | 0.0032 |  |  | 7246.3008 | 1.181
21 | 8 | 2009 | 0.0182 |  |  | 6977.1244 | 1.1876
22 | 8 | 2009 | 0.0006 |  |  | 7950.6868 | 1.204
23 | 8 | 2009 | 0.0036 |  |  | 9231.7258 | 1.2084
24 | 8 | 2009 | 0.0024 |  |  | 7051.7275 | 1.2118
25 | 8 | 2009 | 0.0002 |  |  | 10091.408 | 1.2139
26 | 8 | 2009 | 0.0002 |  |  | 10065.2575 | 1.2138
27 | 8 | 2009 | 0.0002 |  |  | 10149.1066 | 1.2132
28 | 8 | 2009 | 0.0004 |  |  | 9327.8751 | 1.2126
29 | 8 | 2009 | 0.0044 |  |  | 8786.5622 | 1.2119
30 | 8 | 2009 | 0.0002 |  |  | 7574.6353 | 1.2135
31 | 8 | 2009 | 0 |  |  | 7387.6324 | 1.2131
1 | 9 | 2009 | 0 |  |  | 9015.0608 | 1.2124
2 | 9 | 2009 | 0.0074 |  |  | 8652.4538 | 1.2118
3 | 9 | 2009 | 0.0002 |  |  | 10081.3581 | 1.2155
4 | 9 | 2009 | 0 |  |  | 7826.1435 | 1.2156
5 | 9 | 2009 | 0.0068 |  |  | 8004.2624 | 1.2149
6 | 9 | 2009 | 0.0092 |  |  | 7748.4366 | 1.2188
7 | 9 | 2009 | 0.0008 |  |  | 9832.0172 | 1.2264
8 | 9 | 2009 | 0.009 |  |  | 7208.7756 | 1.2281
9 | 9 | 2009 | 0.0002 |  |  | 7586.2999 | 1.2349
10 | 9 | 2009 | 0.0016 |  |  | 8353.3577 | 1.2358
11 | 9 | 2009 | 0.0092 |  |  | 9132.3035 | 1.236
12 | 9 | 2009 | 0.0132 |  |  | 8490.5409 | 1.2425
13 | 9 | 2009 | 0.0008 |  |  | 9291.8428 | 1.2541
14 | 9 | 2009 | 0.001 |  |  | 10056.6155 | 1.2568
15 | 9 | 2009 | 0.0002 |  |  | 9700.0017 | 1.257
16 | 9 | 2009 | 0.015 |  |  | 7440.9771 | 1.2561
17 | 9 | 2009 | 0.0004 |  |  | 9060.3945 | 1.2666
18 | 9 | 2009 | 0.0022 |  |  | 8487.695 | 1.2685
19 | 9 | 2009 | 0.003 |  |  | 8771.7646 | 1.2694
20 | 9 | 2009 | 0.001 |  |  | 7206.1735 | 1.2706
21 | 9 | 2009 | 0.004 |  |  | 8255.3212 | 1.2702
22 | 9 | 2009 | 0.0028 |  |  | 10149.62 | 1.2718
23 | 9 | 2009 | 0 |  |  | 10257.8179 | 1.273
24 | 9 | 2009 | 0.001 |  |  | 8203.9457 | 1.272
25 | 9 | 2009 | 0 |  |  | 9403.9787 | 1.271
26 | 9 | 2009 | 0 |  |  | 7433.9139 | 1.27
27 | 9 | 2009 | 0 |  |  | 9621.7544 | 1.269
28 | 9 | 2009 | 0 |  |  | 10133.5004 | 1.2679
29 | 9 | 2009 | 0.0036 |  |  | 8981.152 | 1.2669
30 | 9 | 2009 | 0.0102 |  |  | 7939.7096 | 1.2658
1 | 10 | 2009 | 0.0002 |  |  | 9364.0399 | 1.2694
2 | 10 | 2009 | 0 |  |  | 8382.3183 | 1.2688
3 | 10 | 2009 | 0 |  |  | 9038.5007 | 1.2676
4 | 10 | 2009 | 0.0012 |  |  | 9527.5897 | 1.2665
5 | 10 | 2009 | 0.13 |  |  | 4875753.5859 | 1.2654
6 | 10 | 2009 | 0 |  |  | 10933.3461 | 1.3699
7 | 10 | 2009 | 0 |  |  | 9883.0853 | 1.3986
8 | 10 | 2009 | 0 |  |  | 8371.6195 | 1.3974
9 | 10 | 2009 | 0 |  |  | 8175.0618 | 1.3962
10 | 10 | 2009 | 0 |  |  | 8257.4129 | 1.3949
11 | 10 | 2009 | 0.0014 |  |  | 10791.6734 | 1.3937
12 | 10 | 2009 | 0.0008 |  |  | 10224.844 | 1.3924
13 | 10 | 2009 | 0 |  |  | 8601.92 | 1.3911
14 | 10 | 2009 | 0 |  |  | 7829.9043 | 1.3898
15 | 10 | 2009 | 0 |  |  | 8522.8008 | 1.3885
16 | 10 | 2009 | 0 |  |  | 11521.6103 | 1.3872
17 | 10 | 2009 | 0 |  |  | 9746.3335 | 1.3859
18 | 10 | 2009 | 0 |  |  | 10109.9713 | 1.3846
19 | 10 | 2009 | 0.0002 |  |  | 8664.5246 | 1.3832
20 | 10 | 2009 | 0 |  |  | 7890.9942 | 1.3819
21 | 10 | 2009 | 0 |  |  | 7779.3804 | 1.3805
22 | 10 | 2009 | 0 |  |  | 11073.6849 | 1.3791
23 | 10 | 2009 | 0 |  |  | 9477.9087 | 1.3777
24 | 10 | 2009 | 0 |  |  | 10651.0529 | 1.3763
25 | 10 | 2009 | 0.0002 |  |  | 10434.1184 | 1.3749
26 | 10 | 2009 | 0 |  |  | 8303.1063 | 1.3734
27 | 10 | 2009 | 0.001 |  |  | 10197.017 | 1.372
28 | 10 | 2009 | 0.0002 |  |  | 8628.8523 | 1.3706
29 | 10 | 2009 | 0.0074 |  |  | 10725.609 | 1.3691
30 | 10 | 2009 | 0 |  |  | 9735.2917 | 1.3676
31 | 10 | 2009 | 0.0002 |  |  | 8652.8685 | 1.3661
1 | 11 | 2009 | 0 |  |  | 9490.3745 | 1.3646
2 | 11 | 2009 | 0 |  |  | 10948.8577 | 1.3631
3 | 11 | 2009 | 0 |  |  | 9407.272 | 1.3616
4 | 11 | 2009 | 0 |  |  | 9362.6186 | 1.3601
5 | 11 | 2009 | 0 |  |  | 10110.8988 | 1.3586
6 | 11 | 2009 | 0 |  |  | 8993.1139 | 1.357
7 | 11 | 2009 | 0 |  |  | 9137.2653 | 1.3555
8 | 11 | 2009 | 0 |  |  | 9462.3544 | 1.3539
9 | 11 | 2009 | 0.0002 |  |  | 10887.3826 | 1.3523
10 | 11 | 2009 | 0 |  |  | 8444.3512 | 1.3508
11 | 11 | 2009 | 0.0002 |  |  | 11132.2606 | 1.3492
12 | 11 | 2009 | 0 |  |  | 8521.1134 | 1.3476
13 | 11 | 2009 | 0.0034 |  |  | 10569.91 | 1.346
14 | 11 | 2009 | 0.0002 |  |  | 10890.6528 | 1.3444
15 | 11 | 2009 | 0 |  |  | 8051.3257 | 1.3428
16 | 11 | 2009 | 0.0002 |  |  | 11136.9468 | 1.3411
17 | 11 | 2009 | 0 |  |  | 10645.5185 | 1.3395
18 | 11 | 2009 | 0.0012 |  |  | 11230.0414 | 1.3379
19 | 11 | 2009 | 0.0212 |  |  | 77218.518 | 1.3362
20 | 11 | 2009 | 0.0106 |  |  | 8203.9434 | 1.3346
21 | 11 | 2009 | 0.0002 |  |  | 8287.218 | 1.3329
22 | 11 | 2009 | 0 |  |  | 8557.3932 | 1.3312
23 | 11 | 2009 | 0 |  |  | 8714.5266 | 1.3295
24 | 11 | 2009 | 0 |  |  | 8588.6209 | 1.3278
25 | 11 | 2009 | 0.0002 |  |  | 9117.6779 | 1.3261
26 | 11 | 2009 | 0 |  |  | 10467.6991 | 1.3244
27 | 11 | 2009 | 0 |  |  | 8183.6851 | 1.3227
28 | 11 | 2009 | 0.0002 |  |  | 10338.6387 | 1.3209
29 | 11 | 2009 | 0 |  |  | 7556.5615 | 1.3192
30 | 11 | 2009 | 0.0002 |  |  | 8781.454 | 1.3175
1 | 12 | 2009 | 0 |  |  | 7660.3192 | 1.3158
2 | 12 | 2009 | 0 |  |  | 9636.1365 | 1.314
3 | 12 | 2009 | 0 |  |  | 10382.9305 | 1.3123
4 | 12 | 2009 | 0 |  |  | 10453.7029 | 1.3105
5 | 12 | 2009 | 0 |  |  | 7512.4553 | 1.3088
6 | 12 | 2009 | 0 |  |  | 9772.1894 | 1.307
7 | 12 | 2009 | 0.0002 |  |  | 10839.907 | 1.3053
8 | 12 | 2009 | 0 |  |  | 8176.6097 | 1.3035
9 | 12 | 2009 | 0 |  |  | 9935.298 | 1.3018
10 | 12 | 2009 | 0 |  |  | 9421.9749 | 1.3
11 | 12 | 2009 | 0 |  |  | 7553.6419 | 1.2982
12 | 12 | 2009 | 0 |  |  | 8942.3009 | 1.2965
13 | 12 | 2009 | 0 |  |  | 10542.9534 | 1.2947
14 | 12 | 2009 | 0.0004 |  |  | 9686.6012 | 1.2929
15 | 12 | 2009 | 0 |  |  | 9279.246 | 1.2912
16 | 12 | 2009 | 0.0002 |  |  | 10315.887 | 1.2894
17 | 12 | 2009 | 0 |  |  | 10416.5283 | 1.2876
18 | 12 | 2009 | 0 |  |  | 8745.1704 | 1.2859
19 | 12 | 2009 | 0.0002 |  |  | 8265.8161 | 1.2841
20 | 12 | 2009 | 0 |  |  | 7380.4671 | 1.2824
21 | 12 | 2009 | 0.0002 |  |  | 8400.1238 | 1.2806
22 | 12 | 2009 | 0 |  |  | 7555.789 | 1.2788
23 | 12 | 2009 | 0.0002 |  |  | 10692.4633 | 1.2771
24 | 12 | 2009 | 0 |  |  | 10108.1494 | 1.2753
25 | 12 | 2009 | 0 |  |  | 9938.8477 | 1.2735
26 | 12 | 2009 | 0.0006 |  |  | 7657.561 | 1.2718
27 | 12 | 2009 | 0 |  |  | 9706.291 | 1.27
28 | 12 | 2009 | 0.0004 |  |  | 10178.0355 | 1.2683
29 | 12 | 2009 | 0 |  |  | 8104.7998 | 1.2665
30 | 12 | 2009 | 0.0006 |  |  | 8164.5831 | 1.2648
31 | 12 | 2009 | 0 |  |  | 8743.3892 | 1.2631
1 | 1 | 2010 | 0 |  |  | 10367.2161 | 1.2613
2 | 1 | 2010 | 0.0002 |  |  | 7174.0681 | 1.2596
3 | 1 | 2010 | 0 |  |  | 9659.9467 | 1.2578
4 | 1 | 2010 | 0.0002 |  |  | 8010.852 | 1.2561
5 | 1 | 2010 | 0 |  |  | 10332.787 | 1.2544
6 | 1 | 2010 | 0.0002 |  |  | 9089.7517 | 1.2527
7 | 1 | 2010 | 0 |  |  | 9004.749 | 1.251
8 | 1 | 2010 | 0 |  |  | 9114.7789 | 1.2493
9 | 1 | 2010 | 0.0006 |  |  | 7900.8443 | 1.2475
10 | 1 | 2010 | 0 |  |  | 9087.9464 | 1.2458
11 | 1 | 2010 | 0.0006 |  |  | 8532.083 | 1.2442
12 | 1 | 2010 | 0 |  |  | 7501.2593 | 1.2425
13 | 1 | 2010 | 0.0002 |  |  | 9760.4728 | 1.2408
14 | 1 | 2010 | 0.0002 |  |  | 9345.7286 | 1.2391
15 | 1 | 2010 | 0 |  |  | 7978.0269 | 1.2374
16 | 1 | 2010 | 0.0002 |  |  | 8365.3689 | 1.2358
17 | 1 | 2010 | 0 |  |  | 7490.7571 | 1.2341
18 | 1 | 2010 | 0 |  |  | 7911.1917 | 1.2325
19 | 1 | 2010 | 0.0002 |  |  | 10261.675 | 1.2308
20 | 1 | 2010 | 0 |  |  | 7365.2084 | 1.2292
21 | 1 | 2010 | 0.0002 |  |  | 7792.7918 | 1.2275
22 | 1 | 2010 | 0 |  |  | 7207.4276 | 1.2259
23 | 1 | 2010 | 0.0002 |  |  | 7725.116 | 1.2243
24 | 1 | 2010 | 0.0002 |  |  | 7353.8591 | 1.2227
25 | 1 | 2010 | 0 |  |  | 7656.657 | 1.2211
26 | 1 | 2010 | 0 |  |  | 6849.5107 | 1.2195
27 | 1 | 2010 | 0 |  |  | 9619.4227 | 1.2179
28 | 1 | 2010 | 0 |  |  | 8614.3939 | 1.2163
29 | 1 | 2010 | 0 |  |  | 6907.4255 | 1.2148
30 | 1 | 2010 | 0 |  |  | 8195.5184 | 1.2132
31 | 1 | 2010 | 0 |  |  | 8568.6737 | 1.2117
1 | 2 | 2010 | 0 |  |  | 8975.8924 | 1.2101
2 | 2 | 2010 | 0.0002 |  |  | 9750.1509 | 1.2086
3 | 2 | 2010 | 0 |  |  | 7089.4742 | 1.2071
4 | 2 | 2010 | 0 |  |  | 7692.8621 | 1.2056
5 | 2 | 2010 | 0 |  |  | 10066.3165 | 1.204
6 | 2 | 2010 | 0 |  |  | 7556.8384 | 1.2025
7 | 2 | 2010 | 0 |  |  | 9663.4288 | 1.2011
8 | 2 | 2010 | 0 |  |  | 7259.0884 | 1.1996
9 | 2 | 2010 | 0 |  |  | 9766.8181 | 1.1981
10 | 2 | 2010 | 0 |  |  | 9663.6187 | 1.1967
11 | 2 | 2010 | 0.0002 |  |  | 7568.491 | 1.1952
12 | 2 | 2010 | 0 |  |  | 8501.4358 | 1.1938
13 | 2 | 2010 | 0 |  |  | 8174.4527 | 1.1924
14 | 2 | 2010 | 0 |  |  | 9272.5437 | 1.1909
15 | 2 | 2010 | 0 |  |  | 9246.7093 | 1.1895
16 | 2 | 2010 | 0 |  |  | 7044.9503 | 1.1881
17 | 2 | 2010 | 0 |  |  | 9963.2673 | 1.1868
18 | 2 | 2010 | 0 |  |  | 6822.661 | 1.1854
19 | 2 | 2010 | 0 |  |  | 8539.132 | 1.184
20 | 2 | 2010 | 0.0002 |  |  | 9580.681 | 1.1827
21 | 2 | 2010 | 0 |  |  | 7970.3084 | 1.1813
22 | 2 | 2010 | 0 |  |  | 7608.0138 | 1.18
23 | 2 | 2010 | 0 |  |  | 8093.7988 | 1.1787
24 | 2 | 2010 | 0 |  |  | 8067.6639 | 1.1774
25 | 2 | 2010 | 0.0002 |  |  | 9453.6096 | 1.1761
26 | 2 | 2010 | 0 |  |  | 8407.6363 | 1.1748
27 | 2 | 2010 | 0 |  |  | 8596.7435 | 1.1735
28 | 2 | 2010 | 0 |  |  | 9001.9327 | 1.1723
1 | 3 | 2010 | 0 |  |  | 8254.2042 | 1.171
2 | 3 | 2010 | 0 |  |  | 9511.7281 | 1.1698
3 | 3 | 2010 | 0 |  |  | 9319.3361 | 1.1686
4 | 3 | 2010 | 0 |  |  | 9280.0287 | 1.1674
5 | 3 | 2010 | 0 |  |  | 8744.806 | 1.1663
6 | 3 | 2010 | 0.0002 |  |  | 8354.6682 | 1.1651
7 | 3 | 2010 | 0 |  |  | 7746.6157 | 1.1639
8 | 3 | 2010 | 0 |  |  | 6843.6477 | 1.1628
9 | 3 | 2010 | 0 |  |  | 9043.7654 | 1.1617
10 | 3 | 2010 | 0 |  |  | 9391.9688 | 1.1606
11 | 3 | 2010 | 0.0002 |  |  | 7445.258 | 1.1595
12 | 3 | 2010 | 0 |  |  | 6699.6334 | 1.1584
13 | 3 | 2010 | 0.0002 |  |  | 6764.094 | 1.1573
14 | 3 | 2010 | 0 |  |  | 8322.6408 | 1.1562
15 | 3 | 2010 | 0 |  |  | 6565.273 | 1.1552
16 | 3 | 2010 | 0 |  |  | 7943.9916 | 1.1541
17 | 3 | 2010 | 0 |  |  | 7271.7965 | 1.1531
18 | 3 | 2010 | 0.0002 |  |  | 9180.6877 | 1.1521
19 | 3 | 2010 | 0 |  |  | 9617.6652 | 1.1511
20 | 3 | 2010 | 0 |  |  | 7617.7282 | 1.1501
21 | 3 | 2010 | 0 |  |  | 9544.8774 | 1.1491
22 | 3 | 2010 | 0 |  |  | 6496.1127 | 1.1482
23 | 3 | 2010 | 0.0518 |  |  | 1287616.4341 | 1.1472
24 | 3 | 2010 | 0 |  |  | 8350.8413 | 1.1463
25 | 3 | 2010 | 0 |  |  | 9475.2635 | 1.1453
26 | 3 | 2010 | 0 |  |  | 6811.7725 | 1.1444
27 | 3 | 2010 | 0 |  |  | 9510.3679 | 1.1435
28 | 3 | 2010 | 0 |  |  | 6421.0496 | 1.1426
29 | 3 | 2010 | 0 |  |  | 9437.8173 | 1.1417
30 | 3 | 2010 | 0 |  |  | 9442.6708 | 1.1408
31 | 3 | 2010 | 0 |  |  | 7299.6098 | 1.1399
1 | 4 | 2010 | 0 |  |  | 6637.6341 | 1.1391
2 | 4 | 2010 | 0 |  |  | 7406.6995 | 1.1382
3 | 4 | 2010 | 0 |  |  | 9250.8497 | 1.1374
4 | 4 | 2010 | 0 |  |  | 7039.0844 | 1.1366
5 | 4 | 2010 | 0.0004 |  |  | 9220.4031 | 1.1358
6 | 4 | 2010 | 0.0002 |  |  | 6505.8056 | 1.135
7 | 4 | 2010 | 0 |  |  | 7557.2903 | 1.1342
8 | 4 | 2010 | 0 |  |  | 9508.8574 | 1.1334
9 | 4 | 2010 | 0.0006 |  |  | 6741.5071 | 1.1326
10 | 4 | 2010 | 0 |  |  | 6856.2389 | 1.1319
11 | 4 | 2010 | 0 |  |  | 7425.0508 | 1.1312
12 | 4 | 2010 | 0.0022 |  |  | 9490.9439 | 1.1304
13 | 4 | 2010 | 0.0028 |  |  | 7097.9179 | 1.1297
14 | 4 | 2010 | 0.0248 |  |  | 244527.9664 | 1.129
15 | 4 | 2010 | 0.0142 |  |  | 7224.0877 | 1.1283
16 | 4 | 2010 | 0.0048 |  |  | 7935.2389 | 1.1276
17 | 4 | 2010 | 0.0006 |  |  | 9413.4355 | 1.1269
18 | 4 | 2010 | 0.0002 |  |  | 8142.7007 | 1.1262
19 | 4 | 2010 | 0 |  |  | 6612.0441 | 1.1256
20 | 4 | 2010 | 0 |  |  | 6359.4662 | 1.1249
21 | 4 | 2010 | 0.0002 |  |  | 9173.9667 | 1.1243
22 | 4 | 2010 | 0 |  |  | 7172.5451 | 1.1236
23 | 4 | 2010 | 0 |  |  | 7666.2001 | 1.123
24 | 4 | 2010 | 0 |  |  | 7932.9316 | 1.1224
25 | 4 | 2010 | 0 |  |  | 8279.7388 | 1.1218
26 | 4 | 2010 | 0 |  |  | 8788.6211 | 1.1212
27 | 4 | 2010 | 0 |  |  | 7745.5777 | 1.1207
28 | 4 | 2010 | 0 |  |  | 7024.6079 | 1.1201
29 | 4 | 2010 | 0 |  |  | 8648.7109 | 1.1195
30 | 4 | 2010 | 0 |  |  | 6515.8859 | 1.119
1 | 5 | 2010 | 0.0012 |  |  | 6922.1321 | 1.1184
2 | 5 | 2010 | 0.0002 |  |  | 8302.4783 | 1.1179
3 | 5 | 2010 | 0 |  |  | 8268.8918 | 1.1174
4 | 5 | 2010 | 0 |  |  | 6836.3735 | 1.1169
5 | 5 | 2010 | 0 |  |  | 8055.9227 | 1.1164
6 | 5 | 2010 | 0 |  |  | 7637.5386 | 1.1159
7 | 5 | 2010 | 0 |  |  | 7826.2203 | 1.1155
8 | 5 | 2010 | 0.0002 |  |  | 8586.967 | 1.115
9 | 5 | 2010 | 0 |  |  | 7502.7777 | 1.1145
10 | 5 | 2010 | 0 |  |  | 8476.6511 | 1.1141
11 | 5 | 2010 | 0.0002 |  |  | 7243.5867 | 1.1137
12 | 5 | 2010 | 0 |  |  | 8341.5834 | 1.1132
13 | 5 | 2010 | 0 |  |  | 8632.6401 | 1.1128
14 | 5 | 2010 | 0.0098 |  |  | 9033.756 | 1.1124
15 | 5 | 2010 | 0 |  |  | 8960.9302 | 1.112
16 | 5 | 2010 | 0 |  |  | 7876.1499 | 1.1116
17 | 5 | 2010 | 0 |  |  | 7260.4262 | 1.1112
18 | 5 | 2010 | 0 |  |  | 9257.758 | 1.1108
19 | 5 | 2010 | 0 |  |  | 8978.1442 | 1.1104
20 | 5 | 2010 | 0.0002 |  |  | 7258.5838 | 1.1101
21 | 5 | 2010 | 0 |  |  | 7264.0757 | 1.1097
22 | 5 | 2010 | 0.0014 |  |  | 7998.6186 | 1.1094
23 | 5 | 2010 | 0.044 |  |  | 1243259.2116 | 1.109
24 | 5 | 2010 | 0.0004 |  |  | 9269.8523 | 1.1087
25 | 5 | 2010 | 0.0002 |  |  | 8710.5232 | 1.1084
26 | 5 | 2010 | 0 |  |  | 8772.2411 | 1.108
27 | 5 | 2010 | 0.0102 |  |  | 9096.005 | 1.1077
28 | 5 | 2010 | 0.015 |  |  | 6564.8141 | 1.1074
29 | 5 | 2010 | 0.0002 |  |  | 8121.659 | 1.1071
30 | 5 | 2010 | 0.0002 |  |  | 6984.5357 | 1.1068
31 | 5 | 2010 | 0.0004 |  |  | 7471.4544 | 1.1065
1 | 6 | 2010 | 0 |  |  | 8717.4139 | 1.1062
2 | 6 | 2010 | 0 |  |  | 7212.3911 | 1.1059
3 | 6 | 2010 | 0 |  |  | 8750.4074 | 1.1056
4 | 6 | 2010 | 0.0002 |  |  | 6967.4616 | 1.1054
5 | 6 | 2010 | 0.0002 |  |  | 6717.5525 | 1.1051
6 | 6 | 2010 | 0 |  |  | 8963.6786 | 1.1048
7 | 6 | 2010 | 0 |  |  | 8689.8387 | 1.1045
8 | 6 | 2010 | 0 |  |  | 7269.0317 | 1.1043
9 | 6 | 2010 | 0 |  |  | 7693.2561 | 1.104
10 | 6 | 2010 | 0 |  |  | 8921.5109 | 1.1038
11 | 6 | 2010 | 0 |  |  | 8204.7945 | 1.1035
12 | 6 | 2010 | 0 |  |  | 6996.1058 | 1.1033
13 | 6 | 2010 | 0 |  |  | 8128.4434 | 1.1031
14 | 6 | 2010 | 0 |  |  | 8355.806 | 1.1028
15 | 6 | 2010 | 0.008 |  |  | 8854.1923 | 1.1026
16 | 6 | 2010 | 0.0156 |  |  | 7359.6009 | 1.1024
17 | 6 | 2010 | 0.0018 |  |  | 7563.0272 | 1.1021
18 | 6 | 2010 | 0.0004 |  |  | 8259.467 | 1.1019
19 | 6 | 2010 | 0.001 |  |  | 6288.9247 | 1.1017
20 | 6 | 2010 | 0.0006 |  |  | 6339.3994 | 1.1015
21 | 6 | 2010 | 0 |  |  | 7885.8897 | 1.1013
22 | 6 | 2010 | 0 |  |  | 8963.3942 | 1.1011
23 | 6 | 2010 | 0.0002 |  |  | 6555.9118 | 1.1008
24 | 6 | 2010 | 0.0258 |  |  | 325507.4412 | 1.1006
25 | 6 | 2010 | 0.0002 |  |  | 7372.9808 | 1.1004
26 | 6 | 2010 | 0 |  |  | 6244.5227 | 1.1002
27 | 6 | 2010 | 0 |  |  | 7861.0721 | 1.1
28 | 6 | 2010 | 0.0002 |  |  | 7469.6278 | 1.0998
29 | 6 | 2010 | 0 |  |  | 8244.1884 | 1.0996
30 | 6 | 2010 | 0 |  |  | 8977.7523 | 1.0994
1 | 7 | 2010 | 0.0004 |  |  | 8615.3182 | 1.0992
2 | 7 | 2010 | 0.0002 |  |  | 8126.8844 | 1.099
3 | 7 | 2010 | 0.0008 |  |  | 8100.4491 | 1.0988
4 | 7 | 2010 | 0 |  |  | 8805.0109 | 1.0986
5 | 7 | 2010 | 0.0004 |  |  | 6946.5683 | 1.0984
6 | 7 | 2010 | 0.0004 |  |  | 8622.12 | 1.0982
7 | 7 | 2010 | 0 |  |  | 8125.6645 | 1.098
8 | 7 | 2010 | 0.0004 |  |  | 7433.2005 | 1.0977
9 | 7 | 2010 | 0.0236 |  |  | 211551.7267 | 1.0975
10 | 7 | 2010 | 0.028 |  |  | 457917.2415 | 1.0973
11 | 7 | 2010 | 0.0124 |  |  | 8869.7365 | 1.0971
12 | 7 | 2010 | 0.0222 |  |  | 141149.21 | 1.0969
13 | 7 | 2010 | 0.0112 |  |  | 6570.6632 | 1.0967
14 | 7 | 2010 | 0.0014 |  |  | 7766.0913 | 1.0964
15 | 7 | 2010 | 0.0006 |  |  | 6622.496 | 1.0962
16 | 7 | 2010 | 0 |  |  | 8635.8798 | 1.096
17 | 7 | 2010 | 0.0022 |  |  | 7913.2415 | 1.0957
18 | 7 | 2010 | 0 |  |  | 6500.5799 | 1.0955
19 | 7 | 2010 | 0.0006 |  |  | 6930.8927 | 1.0953
20 | 7 | 2010 | 0.0004 |  |  | 6271.1794 | 1.095
21 | 7 | 2010 | 0 |  |  | 7960.4384 | 1.0948
22 | 7 | 2010 | 0.0004 |  |  | 6524.6683 | 1.0945
23 | 7 | 2010 | 0 |  |  | 8909.868 | 1.0943
24 | 7 | 2010 | 0.0004 |  |  | 8231.0359 | 1.094
25 | 7 | 2010 | 0 |  |  | 6826.1709 | 1.0937
26 | 7 | 2010 | 0.0002 |  |  | 7719.2714 | 1.0935
27 | 7 | 2010 | 0.006 |  |  | 7914.3364 | 1.0932
28 | 7 | 2010 | 0.001 |  |  | 7464.3644 | 1.0929
29 | 7 | 2010 | 0.002 |  |  | 6728.3504 | 1.0926
30 | 7 | 2010 | 0.014 |  |  | 7918.2961 | 1.0923
31 | 7 | 2010 | 0.0014 |  |  | 6261.1997 | 1.092
1 | 8 | 2010 | 0.0002 |  |  | 8954.0511 | 1.0917
2 | 8 | 2010 | 0.0004 |  |  | 6127.8827 | 1.0914
3 | 8 | 2010 | 0.0004 |  |  | 8787.6699 | 1.0911
4 | 8 | 2010 | 0 |  |  | 7277.4113 | 1.0908
5 | 8 | 2010 | 0.0004 |  |  | 7971.1055 | 1.0904
6 | 8 | 2010 | 0 |  |  | 7125.7518 | 1.0901
7 | 8 | 2010 | 0.0004 |  |  | 8638.3487 | 1.0898
8 | 8 | 2010 | 0 |  |  | 6677.8952 | 1.0894
9 | 8 | 2010 | 0.0002 |  |  | 6205.3899 | 1.0891
10 | 8 | 2010 | 0 |  |  | 8868.832 | 1.0887
11 | 8 | 2010 | 0 |  |  | 7194.2202 | 1.0883
12 | 8 | 2010 | 0.002 |  |  | 7352.5537 | 1.0879
13 | 8 | 2010 | 0.0318 |  |  | 642472.8314 | 1.0875
14 | 8 | 2010 | 0.001 |  |  | 7116.05 | 1.0872
15 | 8 | 2010 | 0.0002 |  |  | 7886.1885 | 1.0867
16 | 8 | 2010 | 0 |  |  | 7750.2663 | 1.0863
17 | 8 | 2010 | 0 |  |  | 7822.2831 | 1.0859
18 | 8 | 2010 | 0.003 |  |  | 7378.2384 | 1.0855
19 | 8 | 2010 | 0.0002 |  |  | 7841.131 | 1.085
20 | 8 | 2010 | 0 |  |  | 8957.9564 | 1.0846
21 | 8 | 2010 | 0.0002 |  |  | 8309.717 | 1.0841
22 | 8 | 2010 | 0.0066 |  |  | 7467.4122 | 1.0836
23 | 8 | 2010 | 0.003 |  |  | 7481.0409 | 1.0831
24 | 8 | 2010 | 0 |  |  | 8352.5931 | 1.0827
25 | 8 | 2010 | 0 |  |  | 7444.0728 | 1.0822
26 | 8 | 2010 | 0 |  |  | 7262.4834 | 1.0816
27 | 8 | 2010 | 0 |  |  | 7921.8243 | 1.0811
28 | 8 | 2010 | 0 |  |  | 7320.0948 | 1.0806
29 | 8 | 2010 | 0 |  |  | 8098.2941 | 1.08
30 | 8 | 2010 | 0 |  |  | 8748.4215 | 1.0795
31 | 8 | 2010 | 0.0026 |  |  | 7505.4765 | 1.0789
1 | 9 | 2010 | 0.008 |  |  | 8115.4583 | 1.0784
2 | 9 | 2010 | 0 |  |  | 6268.4047 | 1.0778
3 | 9 | 2010 | 0 |  |  | 8258.2623 | 1.0772
4 | 9 | 2010 | 0.004 |  |  | 7886.0451 | 1.0766
5 | 9 | 2010 | 0.0002 |  |  | 6176.7524 | 1.076
6 | 9 | 2010 | 0.0002 |  |  | 7102.3759 | 1.0753
7 | 9 | 2010 | 0 |  |  | 6246.9224 | 1.0747
8 | 9 | 2010 | 0.012 |  |  | 8047.3915 | 1.0741
9 | 9 | 2010 | 0.0056 |  |  | 6549.7832 | 1.0734
10 | 9 | 2010 | 0.004 |  |  | 7462.0712 | 1.0727
11 | 9 | 2010 | 0 |  |  | 7678.2682 | 1.072
12 | 9 | 2010 | 0.0002 |  |  | 8988.377 | 1.0713
13 | 9 | 2010 | 0.0074 |  |  | 7244.406 | 1.0706
14 | 9 | 2010 | 0 |  |  | 7481.3546 | 1.0699
15 | 9 | 2010 | 0 |  |  | 8875.2052 | 1.0692
16 | 9 | 2010 | 0 |  |  | 8643.9749 | 1.0684
17 | 9 | 2010 | 0 |  |  | 6563.6637 | 1.0677
18 | 9 | 2010 | 0 |  |  | 8804.2713 | 1.0669
19 | 9 | 2010 | 0 |  |  | 6905.7977 | 1.0661
20 | 9 | 2010 | 0 |  |  | 7954.2427 | 1.0653
21 | 9 | 2010 | 0 |  |  | 8161.6063 | 1.0645
22 | 9 | 2010 | 0.0002 |  |  | 7576.8886 | 1.0637
23 | 9 | 2010 | 0 |  |  | 7323.0893 | 1.0629
24 | 9 | 2010 | 0 |  |  | 8537.2082 | 1.062
25 | 9 | 2010 | 0 |  |  | 7689.2457 | 1.0612
26 | 9 | 2010 | 0.0002 |  |  | 6760.2021 | 1.0603
27 | 9 | 2010 | 0.0016 |  |  | 7765.0773 | 1.0594
28 | 9 | 2010 | 0.0014 |  |  | 7625.871 | 1.0586
29 | 9 | 2010 | 0 |  |  | 7964.5791 | 1.0577
30 | 9 | 2010 | 0 |  |  | 8018.2022 | 1.0567
1 | 10 | 2010 | 0.0004 |  |  | 7168.7449 | 1.0558
2 | 10 | 2010 | 0.0012 |  |  | 5979.1691 | 1.0549
3 | 10 | 2010 | 0 |  |  | 8266.5122 | 1.0539
4 | 10 | 2010 | 0.0012 |  |  | 6567.772 | 1.053
5 | 10 | 2010 | 0.0012 |  |  | 5940.9527 | 1.052
6 | 10 | 2010 | 0 |  |  | 6499.0507 | 1.051
7 | 10 | 2010 | 0.0018 |  |  | 6567.0662 | 1.05
8 | 10 | 2010 | 0 |  |  | 8496.004 | 1.049
9 | 10 | 2010 | 0.0012 |  |  | 6861.858 | 1.048
10 | 10 | 2010 | 0 |  |  | 8659.6351 | 1.0469
11 | 10 | 2010 | 0.007 |  |  | 8550.3314 | 1.0459
12 | 10 | 2010 | 0.0012 |  |  | 6564.952 | 1.0449
13 | 10 | 2010 | 0 |  |  | 7218.4711 | 1.0438
14 | 10 | 2010 | 0 |  |  | 6226.9106 | 1.0427
15 | 10 | 2010 | 0 |  |  | 6480.276 | 1.0416
16 | 10 | 2010 | 0 |  |  | 8133.5678 | 1.0405
17 | 10 | 2010 | 0 |  |  | 6038.7869 | 1.0394
18 | 10 | 2010 | 0 |  |  | 7634.9339 | 1.0383
19 | 10 | 2010 | 0 |  |  | 7761.0096 | 1.0371
20 | 10 | 2010 | 0 |  |  | 7004.0149 | 1.036
21 | 10 | 2010 | 0.0094 |  |  | 6047.9505 | 1.0349
22 | 10 | 2010 | 0 |  |  | 6201.8173 | 1.0337
23 | 10 | 2010 | 0.0014 |  |  | 6587.5762 | 1.0325
24 | 10 | 2010 | 0 |  |  | 6294.2677 | 1.0313
25 | 10 | 2010 | 0.0014 |  |  | 7190.8867 | 1.0301
26 | 10 | 2010 | 0.0022 |  |  | 7325.44 | 1.0289
27 | 10 | 2010 | 0.0012 |  |  | 7290.9226 | 1.0277
28 | 10 | 2010 | 0.0016 |  |  | 6065.3316 | 1.0265
29 | 10 | 2010 | 0.0052 |  |  | 6256.6724 | 1.0252
30 | 10 | 2010 | 0 |  |  | 6961.9441 | 1.024
31 | 10 | 2010 | 0 |  |  | 5918.1312 | 1.0227
1 | 11 | 2010 | 0 |  |  | 7666.2583 | 1.0215
2 | 11 | 2010 | 0 |  |  | 6335.3677 | 1.0202
3 | 11 | 2010 | 0 |  |  | 8281.4188 | 1.0189
4 | 11 | 2010 | 0 |  |  | 6026.4129 | 1.0176
5 | 11 | 2010 | 0 |  |  | 7934.3509 | 1.0163
6 | 11 | 2010 | 0 |  |  | 7903.2342 | 1.015
7 | 11 | 2010 | 0 |  |  | 6030.0639 | 1.0137
8 | 11 | 2010 | 0 |  |  | 7273.8412 | 1.0124
9 | 11 | 2010 | 0 |  |  | 8064.5673 | 1.0111
10 | 11 | 2010 | 0 |  |  | 6159.2434 | 1.0097
11 | 11 | 2010 | 0.0072 |  |  | 7516.8708 | 1.0084
12 | 11 | 2010 | 0.0012 |  |  | 7158.4508 | 1.0071
13 | 11 | 2010 | 0 |  |  | 7590.9477 | 1.0057
14 | 11 | 2010 | 0 |  |  | 6352.3934 | 1.0043
15 | 11 | 2010 | 0 |  |  | 7849.7952 | 1.003
16 | 11 | 2010 | 0 |  |  | 7219.1545 | 1.0016
17 | 11 | 2010 | 0 |  |  | 6335.4726 | 1.0002
18 | 11 | 2010 | 0 |  |  | 6979.7508 | 0.99882
19 | 11 | 2010 | 0 |  |  | 7125.9906 | 0.99743
20 | 11 | 2010 | 0 |  |  | 5749.1931 | 0.99603
21 | 11 | 2010 | 0 |  |  | 7347.3599 | 0.99462
22 | 11 | 2010 | 0.0006 |  |  | 7085.4923 | 0.99321
23 | 11 | 2010 | 0 |  |  | 5585.5917 | 0.9918
24 | 11 | 2010 | 0 |  |  | 6055.6562 | 0.99038
25 | 11 | 2010 | 0 |  |  | 8305.6905 | 0.98896
26 | 11 | 2010 | 0 |  |  | 6009.6959 | 0.98753
27 | 11 | 2010 | 0 |  |  | 8128.6739 | 0.9861
28 | 11 | 2010 | 0 |  |  | 5764.626 | 0.98466
29 | 11 | 2010 | 0 |  |  | 7053.5535 | 0.98322
30 | 11 | 2010 | 0 |  |  | 6377.4578 | 0.98178
1 | 12 | 2010 | 0 |  |  | 7265.3405 | 0.98033
2 | 12 | 2010 | 0 |  |  | 7027.1853 | 0.97888
3 | 12 | 2010 | 0 |  |  | 7373.0118 | 0.97743
4 | 12 | 2010 | 0 |  |  | 5762.8217 | 0.97597
5 | 12 | 2010 | 0 |  |  | 7175.6161 | 0.97452
6 | 12 | 2010 | 0.0002 |  |  | 6203.3967 | 0.97306
7 | 12 | 2010 | 0.0016 |  |  | 8148.1648 | 0.97159
8 | 12 | 2010 | 0.0008 |  |  | 6816.9208 | 0.97013
9 | 12 | 2010 | 0 |  |  | 6008.6578 | 0.96867
10 | 12 | 2010 | 0 |  |  | 6441.382 | 0.9672
11 | 12 | 2010 | 0 |  |  | 6047.0995 | 0.96573
12 | 12 | 2010 | 0 |  |  | 7497.8116 | 0.96426
13 | 12 | 2010 | 0 |  |  | 6640.52 | 0.96279
14 | 12 | 2010 | 0 |  |  | 6000.226 | 0.96132
15 | 12 | 2010 | 0 |  |  | 7195.9309 | 0.95985
16 | 12 | 2010 | 0 |  |  | 7508.6363 | 0.95838
17 | 12 | 2010 | 0 |  |  | 6975.3436 | 0.95691
18 | 12 | 2010 | 0 |  |  | 6530.0541 | 0.95544
19 | 12 | 2010 | 0 |  |  | 7719.7694 | 0.95397
20 | 12 | 2010 | 0 |  |  | 6805.4906 | 0.9525
21 | 12 | 2010 | 0.0062 |  |  | 6726.2194 | 0.95103
22 | 12 | 2010 | 0 |  |  | 5884.957 | 0.94957
23 | 12 | 2010 | 0 |  |  | 7878.6673 | 0.9481
24 | 12 | 2010 | 0 |  |  | 6516.3892 | 0.94663
25 | 12 | 2010 | 0 |  |  | 6133.1241 | 0.94516
26 | 12 | 2010 | 0 |  |  | 7316.8734 | 0.9437
27 | 12 | 2010 | 0 |  |  | 7230.6383 | 0.94223
28 | 12 | 2010 | 0 |  |  | 7742.4202 | 0.94077
29 | 12 | 2010 | 0 |  |  | 5390.2204 | 0.93932
30 | 12 | 2010 | 0 |  |  | 6253.0403 | 0.93786
31 | 12 | 2010 | 0 |  |  | 6307.8812 | 0.93641
1 | 1 | 2011 | 0 |  |  | 6228.7442 | 0.93496
2 | 1 | 2011 | 0 |  |  | 6306.6301 | 0.93352
3 | 1 | 2011 | 0 |  |  | 5772.5399 | 0.93208
4 | 1 | 2011 | 0 |  |  | 7530.4751 | 0.93064
5 | 1 | 2011 | 0 |  |  | 5683.4367 | 0.92921
6 | 1 | 2011 | 0.0128 |  |  | 6179.4262 | 0.92778
7 | 1 | 2011 | 0.0008 |  |  | 5332.4446 | 0.92635
8 | 1 | 2011 | 0 |  |  | 6858.4156 | 0.92492
9 | 1 | 2011 | 0 |  |  | 6980.4134 | 0.92349
10 | 1 | 2011 | 0 |  |  | 5373.4439 | 0.92206
11 | 1 | 2011 | 0 |  |  | 7334.5085 | 0.92064
12 | 1 | 2011 | 0 |  |  | 6544.6081 | 0.91923
13 | 1 | 2011 | 0 |  |  | 5750.7441 | 0.91782
14 | 1 | 2011 | 0 |  |  | 5348.9174 | 0.91642
15 | 1 | 2011 | 0 |  |  | 6337.1293 | 0.91502
16 | 1 | 2011 | 0 |  |  | 6481.3808 | 0.91363
17 | 1 | 2011 | 0 |  |  | 6298.673 | 0.91224
18 | 1 | 2011 | 0 |  |  | 7327.007 | 0.91086
19 | 1 | 2011 | 0 |  |  | 5565.3837 | 0.90948
20 | 1 | 2011 | 0 |  |  | 7357.8044 | 0.90811
21 | 1 | 2011 | 0 |  |  | 5544.2699 | 0.90675
22 | 1 | 2011 | 0 |  |  | 5126.7813 | 0.9054
23 | 1 | 2011 | 0 |  |  | 6949.3395 | 0.90405
24 | 1 | 2011 | 0.0002 |  |  | 6725.9455 | 0.90271
25 | 1 | 2011 | 0 |  |  | 6211.6003 | 0.90137
26 | 1 | 2011 | 0 |  |  | 6434.3037 | 0.90004
27 | 1 | 2011 | 0 |  |  | 6089.0576 | 0.89872
28 | 1 | 2011 | 0 |  |  | 6748.8631 | 0.89741
29 | 1 | 2011 | 0 |  |  | 5407.721 | 0.8961
30 | 1 | 2011 | 0.0066 |  |  | 6910.6321 | 0.8948
31 | 1 | 2011 | 0.0006 |  |  | 7084.5972 | 0.89351
1 | 2 | 2011 | 0.0018 |  |  | 5537.5798 | 0.89223
2 | 2 | 2011 | 0 |  |  | 6016.5941 | 0.89094
3 | 2 | 2011 | 0 |  |  | 6755.6545 | 0.88966
4 | 2 | 2011 | 0 |  |  | 5628.772 | 0.8884
5 | 2 | 2011 | 0 |  |  | 5027.9474 | 0.88714
6 | 2 | 2011 | 0 |  |  | 5919.1813 | 0.88588
7 | 2 | 2011 | 0 |  |  | 5337.4746 | 0.88464
8 | 2 | 2011 | 0 |  |  | 5532.8278 | 0.8834
9 | 2 | 2011 | 0 |  |  | 5005.2418 | 0.88218
10 | 2 | 2011 | 0 |  |  | 6503.7172 | 0.88096
11 | 2 | 2011 | 0 |  |  | 6701.2546 | 0.87975
12 | 2 | 2011 | 0 |  |  | 5172.8546 | 0.87855
13 | 2 | 2011 | 0 |  |  | 7161.518 | 0.87736
14 | 2 | 2011 | 0 |  |  | 5573.2451 | 0.87618
15 | 2 | 2011 | 0 |  |  | 5244.0368 | 0.87501
16 | 2 | 2011 | 0 |  |  | 7145.8934 | 0.87384
17 | 2 | 2011 | 0 |  |  | 6160.8155 | 0.87269
18 | 2 | 2011 | 0 |  |  | 4969.8037 | 0.87154
19 | 2 | 2011 | 0 |  |  | 5821.8584 | 0.87041
20 | 2 | 2011 | 0 |  |  | 6545.9801 | 0.86928
21 | 2 | 2011 | 0 |  |  | 6142.1693 | 0.86817
22 | 2 | 2011 | 0 |  |  | 7059.4265 | 0.86706
23 | 2 | 2011 | 0 |  |  | 5439.752 | 0.86596
24 | 2 | 2011 | 0 |  |  | 5066.1462 | 0.86488
25 | 2 | 2011 | 0 |  |  | 5195.6095 | 0.8638
26 | 2 | 2011 | 0 |  |  | 5713.1424 | 0.86273
27 | 2 | 2011 | 0 |  |  | 5133.7451 | 0.86168
28 | 2 | 2011 | 0 |  |  | 5470.418 | 0.86063
1 | 3 | 2011 | 0 |  |  | 6429.1613 | 0.85959
2 | 3 | 2011 | 0 |  |  | 7181.1185 | 0.85859
3 | 3 | 2011 | 0 |  |  | 6567.1477 | 0.85759
4 | 3 | 2011 | 0 |  |  | 6427.249 | 0.85661
5 | 3 | 2011 | 0 |  |  | 6126.4227 | 0.85563
6 | 3 | 2011 | 0 |  |  | 5131.6689 | 0.85467
7 | 3 | 2011 | 0 |  |  | 6026.9878 | 0.85371
8 | 3 | 2011 | 0 |  |  | 5803.3796 | 0.85277
9 | 3 | 2011 | 0 |  |  | 5445.8443 | 0.85183
10 | 3 | 2011 | 0 |  |  | 6709.382 | 0.85091
11 | 3 | 2011 | 0 |  |  | 5331.993 | 0.85
12 | 3 | 2011 | 0 |  |  | 4902.6771 | 0.8491
13 | 3 | 2011 | 0 |  |  | 5613.4345 | 0.8482
14 | 3 | 2011 | 0 |  |  | 5185.2653 | 0.84732
15 | 3 | 2011 | 0 |  |  | 4926.1693 | 0.84645
16 | 3 | 2011 | 0 |  |  | 6196.1467 | 0.84559
17 | 3 | 2011 | 0 |  |  | 5387.1975 | 0.84474
18 | 3 | 2011 | 0 |  |  | 5545.3215 | 0.8439
19 | 3 | 2011 | 0 |  |  | 6640.5187 | 0.84307
20 | 3 | 2011 | 0 |  |  | 6475.7892 | 0.84226
21 | 3 | 2011 | 0 |  |  | 5187.1327 | 0.84145
22 | 3 | 2011 | 0 |  |  | 5894.5493 | 0.84065
23 | 3 | 2011 | 0 |  |  | 6000.0387 | 0.83986
24 | 3 | 2011 | 0 |  |  | 5412.6009 | 0.83909
25 | 3 | 2011 | 0 |  |  | 6859.2357 | 0.83832
26 | 3 | 2011 | 0 |  |  | 6193.943 | 0.83756
27 | 3 | 2011 | 0 |  |  | 6850.7225 | 0.83682
28 | 3 | 2011 | 0 |  |  | 4750.5741 | 0.83608
29 | 3 | 2011 | 0 |  |  | 6442.4976 | 0.83536
30 | 3 | 2011 | 0 |  |  | 5331.4927 | 0.83464
31 | 3 | 2011 | 0 |  |  | 6605.5593 | 0.83394
1 | 4 | 2011 | 0 |  |  | 6060.697 | 0.83324
2 | 4 | 2011 | 0 |  |  | 4729.8693 | 0.83255
3 | 4 | 2011 | 0 |  |  | 4879.1123 | 0.83187
4 | 4 | 2011 | 0 |  |  | 5615.4257 | 0.8312
5 | 4 | 2011 | 0 |  |  | 6253.8092 | 0.83054
6 | 4 | 2011 | 0 |  |  | 6838.2626 | 0.82989
7 | 4 | 2011 | 0 |  |  | 6835.7854 | 0.82926
8 | 4 | 2011 | 0.0032 |  |  | 5062.3773 | 0.82863
9 | 4 | 2011 | 0 |  |  | 4887.0379 | 0.82801
10 | 4 | 2011 | 0 |  |  | 5926.7581 | 0.82739
11 | 4 | 2011 | 0.0028 |  |  | 6475.5464 | 0.82679
12 | 4 | 2011 | 0.0008 |  |  | 6142.4024 | 0.8262
13 | 4 | 2011 | 0 |  |  | 4992.3184 | 0.82562
14 | 4 | 2011 | 0 |  |  | 6512.2993 | 0.82504
15 | 4 | 2011 | 0 |  |  | 5990.3468 | 0.82448
16 | 4 | 2011 | 0 |  |  | 5259.4605 | 0.82392
17 | 4 | 2011 | 0 |  |  | 6737.6399 | 0.82338
18 | 4 | 2011 | 0 |  |  | 6388.8844 | 0.82284
19 | 4 | 2011 | 0 |  |  | 5551.1936 | 0.82231
20 | 4 | 2011 | 0 |  |  | 5728.567 | 0.8218
21 | 4 | 2011 | 0 |  |  | 5030.004 | 0.82129
22 | 4 | 2011 | 0 |  |  | 4891.504 | 0.82079
23 | 4 | 2011 | 0 |  |  | 4689.0666 | 0.8203
24 | 4 | 2011 | 0 |  |  | 5079.6912 | 0.81981
25 | 4 | 2011 | 0.0014 |  |  | 6020.3771 | 0.81934
26 | 4 | 2011 | 0.0002 |  |  | 6644.1238 | 0.81887
27 | 4 | 2011 | 0.0088 |  |  | 6222.9279 | 0.81842
28 | 4 | 2011 | 0.01 |  |  | 4800.7913 | 0.81797
29 | 4 | 2011 | 0.0006 |  |  | 5277.6972 | 0.81753
30 | 4 | 2011 | 0.0002 |  |  | 5001.6434 | 0.81709
1 | 5 | 2011 | 0 |  |  | 6485.6471 | 0.81666
2 | 5 | 2011 | 0 |  |  | 6054.7327 | 0.81625
3 | 5 | 2011 | 0 |  |  | 5793.8752 | 0.81584
4 | 5 | 2011 | 0 |  |  | 5773.074 | 0.81544
5 | 5 | 2011 | 0 |  |  | 5869.3282 | 0.81505
6 | 5 | 2011 | 0 |  |  | 4736.6372 | 0.81466
7 | 5 | 2011 | 0 |  |  | 5222.0003 | 0.81429
8 | 5 | 2011 | 0 |  |  | 5175.4166 | 0.81392
9 | 5 | 2011 | 0 |  |  | 6607.8855 | 0.81356
10 | 5 | 2011 | 0 |  |  | 5865.4061 | 0.8132
11 | 5 | 2011 | 0 |  |  | 6437.9777 | 0.81285
12 | 5 | 2011 | 0 |  |  | 6635.5995 | 0.81251
13 | 5 | 2011 | 0 |  |  | 6053.2707 | 0.81218
14 | 5 | 2011 | 0 |  |  | 4640.9904 | 0.81186
15 | 5 | 2011 | 0 |  |  | 5393.7578 | 0.81154
16 | 5 | 2011 | 0.0004 |  |  | 5514.5721 | 0.81122
17 | 5 | 2011 | 0.0002 |  |  | 5162.4325 | 0.81092
18 | 5 | 2011 | 0.0098 |  |  | 5297.3377 | 0.81062
19 | 5 | 2011 | 0.0004 |  |  | 6394.287 | 0.81033
20 | 5 | 2011 | 0 |  |  | 4803.2695 | 0.81004
21 | 5 | 2011 | 0.0358 |  |  | 740090.2946 | 0.80976
22 | 5 | 2011 | 0.0002 |  |  | 6135.3617 | 0.80948
23 | 5 | 2011 | 0 |  |  | 5528.4509 | 0.80921
24 | 5 | 2011 | 0 |  |  | 6285.5808 | 0.80894
25 | 5 | 2011 | 0 |  |  | 6365.7507 | 0.80868
26 | 5 | 2011 | 0 |  |  | 6292.9594 | 0.80842
27 | 5 | 2011 | 0 |  |  | 6411.2062 | 0.80817
28 | 5 | 2011 | 0 |  |  | 4693.49 | 0.80793
29 | 5 | 2011 | 0 |  |  | 4541.8099 | 0.80769
30 | 5 | 2011 | 0.0174 |  |  | 5699.1648 | 0.80745
31 | 5 | 2011 | 0.017 |  |  | 5523.5539 | 0.80722
1 | 6 | 2011 | 0.0052 |  |  | 6183.9639 | 0.80699
2 | 6 | 2011 | 0.0314 |  |  | 491711.3769 | 0.80677
3 | 6 | 2011 | 0.0092 |  |  | 6128.819 | 0.80655
4 | 6 | 2011 | 0 |  |  | 6341.2798 | 0.80633
5 | 6 | 2011 | 0 |  |  | 4861.7658 | 0.80611
6 | 6 | 2011 | 0 |  |  | 6345.2819 | 0.8059
7 | 6 | 2011 | 0 |  |  | 6478.8271 | 0.80569
8 | 6 | 2011 | 0 |  |  | 5121.4002 | 0.80549
9 | 6 | 2011 | 0 |  |  | 5296 | 0.80529
10 | 6 | 2011 | 0 |  |  | 5086.6257 | 0.80509
11 | 6 | 2011 | 0 |  |  | 5777.2759 | 0.8049
12 | 6 | 2011 | 0 |  |  | 4787.9496 | 0.80471
13 | 6 | 2011 | 0 |  |  | 5521.6457 | 0.80452
14 | 6 | 2011 | 0 |  |  | 5960.363 | 0.80434
15 | 6 | 2011 | 0.013 |  |  | 4799.1005 | 0.80416
16 | 6 | 2011 | 0.0082 |  |  | 4937.8569 | 0.80398
17 | 6 | 2011 | 0.0004 |  |  | 4982.6258 | 0.8038
18 | 6 | 2011 | 0.001 |  |  | 5142.4083 | 0.80363
19 | 6 | 2011 | 0.0038 |  |  | 5782.2065 | 0.80346
20 | 6 | 2011 | 0.0032 |  |  | 4934.0189 | 0.80329
21 | 6 | 2011 | 0.0008 |  |  | 5216.8434 | 0.80312
22 | 6 | 2011 | 0 |  |  | 4963.6791 | 0.80295
23 | 6 | 2011 | 0 |  |  | 4957.5257 | 0.80279
24 | 6 | 2011 | 0 |  |  | 4927.3823 | 0.80263
25 | 6 | 2011 | 0.0664 |  |  | 2303715.2477 | 0.80246
26 | 6 | 2011 | 0.003 |  |  | 4510.1207 | 0.8023
27 | 6 | 2011 | 0 |  |  | 5141.9937 | 0.80214
28 | 6 | 2011 | 0 |  |  | 6225.8709 | 0.80198
29 | 6 | 2011 | 0.0436 |  |  | 1207578.7523 | 0.80182
30 | 6 | 2011 | 0.0014 |  |  | 5917.6367 | 0.80166
1 | 7 | 2011 | 0.0224 |  |  | 120731.5163 | 0.8015
2 | 7 | 2011 | 0.013 |  |  | 5052.3957 | 0.80134
3 | 7 | 2011 | 0.0046 |  |  | 4927.2675 | 0.80118
4 | 7 | 2011 | 0.0018 |  |  | 4924.1326 | 0.80102
5 | 7 | 2011 | 0.0002 |  |  | 5543.9924 | 0.80086
6 | 7 | 2011 | 0.0002 |  |  | 5494.8465 | 0.80069
7 | 7 | 2011 | 0 |  |  | 5359.6943 | 0.80053
8 | 7 | 2011 | 0.0002 |  |  | 5887.5344 | 0.80036
9 | 7 | 2011 | 0 |  |  | 6605.3658 | 0.8002
10 | 7 | 2011 | 0 |  |  | 6377.187 | 0.80003
11 | 7 | 2011 | 0.0006 |  |  | 5164.997 | 0.79986
12 | 7 | 2011 | 0.0044 |  |  | 6017.7944 | 0.79968
13 | 7 | 2011 | 0.0004 |  |  | 6473.5779 | 0.79951
14 | 7 | 2011 | 0 |  |  | 6110.3447 | 0.79933
15 | 7 | 2011 | 0 |  |  | 4642.0952 | 0.79916
16 | 7 | 2011 | 0.0126 |  |  | 6108.8281 | 0.79898
17 | 7 | 2011 | 0.0006 |  |  | 6250.5425 | 0.79879
18 | 7 | 2011 | 0 |  |  | 4795.2314 | 0.7986
19 | 7 | 2011 | 0 |  |  | 5493.8989 | 0.79841
20 | 7 | 2011 | 0 |  |  | 4662.5439 | 0.79822
21 | 7 | 2011 | 0.0118 |  |  | 6522.1653 | 0.79802
22 | 7 | 2011 | 0.0066 |  |  | 5304.7619 | 0.79782
23 | 7 | 2011 | 0.0128 |  |  | 5963.3264 | 0.79762
24 | 7 | 2011 | 0.0002 |  |  | 5910.86 | 0.79741
25 | 7 | 2011 | 0.0002 |  |  | 4644.3579 | 0.79719
26 | 7 | 2011 | 0.0014 |  |  | 5900.8256 | 0.79698
27 | 7 | 2011 | 0 |  |  | 5215.262 | 0.79675
28 | 7 | 2011 | 0.0084 |  |  | 5498.6652 | 0.79652
29 | 7 | 2011 | 0.0178 |  |  | 6573.0349 | 0.79629
30 | 7 | 2011 | 0.0096 |  |  | 6408.3644 | 0.79605
31 | 7 | 2011 | 0.0238 |  |  | 175374.6457 | 0.79581
1 | 8 | 2011 | 0.009 |  |  | 6630.8827 | 0.79555
2 | 8 | 2011 | 0.02 |  |  | 5855.0887 | 0.7953
3 | 8 | 2011 | 0.0118 |  |  | 5402.2481 | 0.79504
4 | 8 | 2011 | 0.007 |  |  | 5848.3509 | 0.79476
5 | 8 | 2011 | 0.0002 |  |  | 4484.4015 | 0.79449
6 | 8 | 2011 | 0 |  |  | 5381.4022 | 0.7942
7 | 8 | 2011 | 0.0002 |  |  | 4903.3572 | 0.79391
8 | 8 | 2011 | 0.0012 |  |  | 5483.2658 | 0.79361
9 | 8 | 2011 | 0.0038 |  |  | 4814.1266 | 0.7933
10 | 8 | 2011 | 0.0006 |  |  | 4529.9377 | 0.79299
11 | 8 | 2011 | 0.0002 |  |  | 6420.6954 | 0.79267
12 | 8 | 2011 | 0 |  |  | 6479.4017 | 0.79234
13 | 8 | 2011 | 0 |  |  | 6275.0561 | 0.79201
14 | 8 | 2011 | 0.0086 |  |  | 5083.6578 | 0.79167
15 | 8 | 2011 | 0.005 |  |  | 4960.2058 | 0.79132
16 | 8 | 2011 | 0.0126 |  |  | 4768.6893 | 0.79096
17 | 8 | 2011 | 0.0018 |  |  | 4639.1112 | 0.79059
18 | 8 | 2011 | 0 |  |  | 4956.4609 | 0.79021
19 | 8 | 2011 | 0 |  |  | 5109.7501 | 0.78982
20 | 8 | 2011 | 0 |  |  | 5558.9803 | 0.78943
21 | 8 | 2011 | 0 |  |  | 4489.1506 | 0.78902
22 | 8 | 2011 | 0.0134 |  |  | 5660.2601 | 0.78861
23 | 8 | 2011 | 0.032 |  |  | 580236.3082 | 0.78819
24 | 8 | 2011 | 0 |  |  | 5823.9835 | 0.80857
25 | 8 | 2011 | 0.0054 |  |  | 5136.3102 | 0.81376
26 | 8 | 2011 | 0 |  |  | 4922.0967 | 0.8133
27 | 8 | 2011 | 0 |  |  | 5286.809 | 0.81283
28 | 8 | 2011 | 0 |  |  | 6384.4547 | 0.81235
29 | 8 | 2011 | 0.0002 |  |  | 5756.0331 | 0.81186
30 | 8 | 2011 | 0.0024 |  |  | 6746.5436 | 0.81136
31 | 8 | 2011 | 0.0002 |  |  | 6780.9851 | 0.81086
1 | 9 | 2011 | 0.0006 |  |  | 5424.3534 | 0.81034
2 | 9 | 2011 | 0.0102 |  |  | 6794.692 | 0.80981
3 | 9 | 2011 | 0.0196 |  |  | 5114.7348 | 0.81182
4 | 9 | 2011 | 0.0014 |  |  | 5750.1099 | 0.82787
5 | 9 | 2011 | 0.0032 |  |  | 6565.1657 | 0.83274
6 | 9 | 2011 | 0 |  |  | 5612.6385 | 0.83581
7 | 9 | 2011 | 0 |  |  | 5866.3754 | 0.83563
8 | 9 | 2011 | 0 |  |  | 5435.1915 | 0.83503
9 | 9 | 2011 | 0 |  |  | 6312.9334 | 0.83442
10 | 9 | 2011 | 0 |  |  | 5703.6007 | 0.8338
11 | 9 | 2011 | 0 |  |  | 6100.193 | 0.83317
12 | 9 | 2011 | 0 |  |  | 5359.7101 | 0.83253
13 | 9 | 2011 | 0 |  |  | 6136.1517 | 0.83188
14 | 9 | 2011 | 0.0004 |  |  | 4897.5176 | 0.83122
15 | 9 | 2011 | 0 |  |  | 6823.8075 | 0.83054
16 | 9 | 2011 | 0.003 |  |  | 5223.0203 | 0.82986
17 | 9 | 2011 | 0.0124 |  |  | 4872.1567 | 0.82917
18 | 9 | 2011 | 0.0038 |  |  | 5394.8049 | 0.83354
19 | 9 | 2011 | 0.0178 |  |  | 6577.6355 | 0.83666
20 | 9 | 2011 | 0.001 |  |  | 5384.0731 | 0.85115
21 | 9 | 2011 | 0 |  |  | 5551.8435 | 0.85483
22 | 9 | 2011 | 0.0128 |  |  | 4788.3502 | 0.85448
23 | 9 | 2011 | 0 |  |  | 6281.6117 | 0.86366
24 | 9 | 2011 | 0 |  |  | 5941.999 | 0.86486
25 | 9 | 2011 | 0 |  |  | 7141.3436 | 0.86405
26 | 9 | 2011 | 0.001 |  |  | 6747.6094 | 0.86323
27 | 9 | 2011 | 0.0108 |  |  | 6011.7965 | 0.8624
28 | 9 | 2011 | 0.0122 |  |  | 7223.1125 | 0.86816
29 | 9 | 2011 | 0 |  |  | 6065.3393 | 0.87848
30 | 9 | 2011 | 0.0002 |  |  | 6831.0057 | 0.87986
1 | 10 | 2011 | 0 |  |  | 6936.7876 | 0.87897
2 | 10 | 2011 | 0 |  |  | 7031.4524 | 0.87806
3 | 10 | 2011 | 0 |  |  | 5933.0389 | 0.87715
4 | 10 | 2011 | 0 |  |  | 6167.5474 | 0.87622
5 | 10 | 2011 | 0 |  |  | 6697.9784 | 0.87528
6 | 10 | 2011 | 0 |  |  | 5231.3322 | 0.87433
7 | 10 | 2011 | 0 |  |  | 6472.6093 | 0.87337
8 | 10 | 2011 | 0 |  |  | 5972.8102 | 0.8724
9 | 10 | 2011 | 0 |  |  | 5304.9353 | 0.87142
10 | 10 | 2011 | 0 |  |  | 5838.9852 | 0.87043
11 | 10 | 2011 | 0 |  |  | 6830.9604 | 0.86942
12 | 10 | 2011 | 0 |  |  | 6573.8616 | 0.86841
13 | 10 | 2011 | 0 |  |  | 7189.6893 | 0.86738
14 | 10 | 2011 | 0.0062 |  |  | 5907.4442 | 0.86635
15 | 10 | 2011 | 0 |  |  | 6364.1269 | 0.8653
16 | 10 | 2011 | 0 |  |  | 6339.7137 | 0.86424
17 | 10 | 2011 | 0 |  |  | 6929.2296 | 0.86318
18 | 10 | 2011 | 0 |  |  | 6211.6751 | 0.8621
19 | 10 | 2011 | 0.0112 |  |  | 5708.0511 | 0.86101
20 | 10 | 2011 | 0 |  |  | 5634.3583 | 0.85991
21 | 10 | 2011 | 0 |  |  | 5784.5511 | 0.85879
22 | 10 | 2011 | 0 |  |  | 5232.6762 | 0.85767
23 | 10 | 2011 | 0.0034 |  |  | 4860.7347 | 0.85653
24 | 10 | 2011 | 0.0002 |  |  | 5616.7273 | 0.85539
25 | 10 | 2011 | 0.004 |  |  | 7086.6403 | 0.85423
26 | 10 | 2011 | 0.013 |  |  | 5797.4884 | 0.85307
27 | 10 | 2011 | 0.0032 |  |  | 5636.2555 | 0.85189
28 | 10 | 2011 | 0.0182 |  |  | 7139.9022 | 0.8507
29 | 10 | 2011 | 0 |  |  | 6075.3445 | 0.86305
30 | 10 | 2011 | 0 |  |  | 5949.0109 | 0.86429
31 | 10 | 2011 | 0 |  |  | 5577.3636 | 0.86305
1 | 11 | 2011 | 0 |  |  | 5153.6567 | 0.86181
2 | 11 | 2011 | 0 |  |  | 5711.9323 | 0.86056
3 | 11 | 2011 | 0.0004 |  |  | 6957.1501 | 0.85931
4 | 11 | 2011 | 0.013 |  |  | 5073.3112 | 0.85804
5 | 11 | 2011 | 0.0112 |  |  | 5662.2361 | 0.85932
6 | 11 | 2011 | 0.0056 |  |  | 4891.0357 | 0.86658
7 | 11 | 2011 | 0 |  |  | 5288.084 | 0.87087
8 | 11 | 2011 | 0.0118 |  |  | 5224.9028 | 0.86956
9 | 11 | 2011 | 0.005 |  |  | 5101.4335 | 0.87649
10 | 11 | 2011 | 0.0004 |  |  | 5851.7175 | 0.8801
11 | 11 | 2011 | 0 |  |  | 6867.0229 | 0.87886
12 | 11 | 2011 | 0 |  |  | 5100.5092 | 0.8775
13 | 11 | 2011 | 0 |  |  | 6221.9484 | 0.87614
14 | 11 | 2011 | 0 |  |  | 5220.3415 | 0.87476
15 | 11 | 2011 | 0 |  |  | 7090.6902 | 0.87338
16 | 11 | 2011 | 0 |  |  | 5982.9955 | 0.872
17 | 11 | 2011 | 0 |  |  | 6531.259 | 0.87061
18 | 11 | 2011 | 0.003 |  |  | 6361.482 | 0.86921
19 | 11 | 2011 | 0.0002 |  |  | 5856.6658 | 0.86781
20 | 11 | 2011 | 0 |  |  | 6696.7958 | 0.8664
21 | 11 | 2011 | 0 |  |  | 4848.8883 | 0.86498
22 | 11 | 2011 | 0 |  |  | 4977.9457 | 0.86356
23 | 11 | 2011 | 0 |  |  | 7156.9696 | 0.86214
24 | 11 | 2011 | 0 |  |  | 6744.9612 | 0.86071
25 | 11 | 2011 | 0 |  |  | 5530.9221 | 0.85927
26 | 11 | 2011 | 0 |  |  | 4983.8537 | 0.85784
27 | 11 | 2011 | 0 |  |  | 7132.7574 | 0.85639
28 | 11 | 2011 | 0 |  |  | 5523.6347 | 0.85495
29 | 11 | 2011 | 0.0004 |  |  | 6724.487 | 0.8535
30 | 11 | 2011 | 0 |  |  | 6361.3158 | 0.85205
1 | 12 | 2011 | 0 |  |  | 5586.1203 | 0.85059
2 | 12 | 2011 | 0 |  |  | 5918.8863 | 0.84913
3 | 12 | 2011 | 0 |  |  | 6914.6337 | 0.84766
4 | 12 | 2011 | 0 |  |  | 7064.3642 | 0.84619
5 | 12 | 2011 | 0 |  |  | 6027.079 | 0.84473
6 | 12 | 2011 | 0.0012 |  |  | 5771.7798 | 0.84325
7 | 12 | 2011 | 0.0264 |  |  | 354520.468 | 0.84178
8 | 12 | 2011 | 0 |  |  | 6139.1381 | 0.84031
9 | 12 | 2011 | 0 |  |  | 7020.6812 | 0.83881
10 | 12 | 2011 | 0 |  |  | 6065.2159 | 0.83732
11 | 12 | 2011 | 0 |  |  | 5282.7438 | 0.83582
12 | 12 | 2011 | 0 |  |  | 6910.2662 | 0.83432
13 | 12 | 2011 | 0.015 |  |  | 5203.7847 | 0.83283
14 | 12 | 2011 | 0 |  |  | 4662.3007 | 0.83133
15 | 12 | 2011 | 0 |  |  | 6124.7263 | 0.82982
16 | 12 | 2011 | 0 |  |  | 6442.1523 | 0.82831
17 | 12 | 2011 | 0 |  |  | 6830.5802 | 0.8268
18 | 12 | 2011 | 0 |  |  | 6030.0115 | 0.82529
19 | 12 | 2011 | 0 |  |  | 5201.4476 | 0.82378
20 | 12 | 2011 | 0 |  |  | 6693.8899 | 0.82227
21 | 12 | 2011 | 0 |  |  | 6132.34 | 0.82076
22 | 12 | 2011 | 0 |  |  | 4615.7992 | 0.81926
23 | 12 | 2011 | 0 |  |  | 6364.269 | 0.81775
24 | 12 | 2011 | 0 |  |  | 6109.7508 | 0.81625
25 | 12 | 2011 | 0 |  |  | 6378.246 | 0.81475
26 | 12 | 2011 | 0 |  |  | 6583.7561 | 0.81325
27 | 12 | 2011 | 0 |  |  | 5096.2824 | 0.81175
28 | 12 | 2011 | 0 |  |  | 4912.8263 | 0.81026
29 | 12 | 2011 | 0 |  |  | 5989.3892 | 0.80877
30 | 12 | 2011 | 0 |  |  | 6062.9725 | 0.80728
31 | 12 | 2011 | 0 |  |  | 6674.5774 | 0.8058

## WATER BALANCE - 5a
DATE |  |  |  | CLIMATE FORCING |  | STORAGE | [7 empty] | EVAPOTRANSPIRATION |  |  |  | FLOWS |  |  |  | INPUTS
|  |  |  | epamp | 0.9 |  | S0 (starting storage) | 200 | m3 | [12 empty] | CATCHMENT
|  |  |  | angfreq | 0.017202 |  | Ssat0 | 180 | m3 | [12 empty] | Catchment average depth (m) | D | 10 | How deep soil is in the catchment
|  |  |  | epphase | 91 | [16 empty] | Catchment area (m2) | Ac | 100
|  |  |  | Precipitation | Daily evaporation potential | Total catchment storage (before Qie) | Total catchment storage (after Qie) | Sat storage | Unsat storage | Unsat 'interim' storage | Unsat field capacity | Water table height | Percolation rate (unsat->sat) | Evaporation by veg | Evaporation by bare soil | Evaporation by crops | Total evaporation | Saturation excess runoff | Infiltration excess runoff | Baseflow | Total river flow | Maximum storage capacity (m3) | Smax | 340 | Total amount of water soil can hold in catchment before it is "full"
ISOTime | Day | Month | Year | P | ep (daily) | Stot ' | Stot | Ssat | Sus | Sus' | Susfc | WT | Rp | ev | ebs | eag | etot | Qse | Qie | Qss | Qtot
|  |  |  | m day-1 | m day-1 | m3 | m3 | m3 | m3 | m3 | m3 | m | m3 day-1 | m day-1 | m day-1 | m day-1 | m day-1 | m3 day-1 | m3 day-1 | m3 day-1 | m3 day-1 | Threshold storage (-) | fc | 0.26471 | Amount soil can hold before water starts to drain due to gravity.
Initial condition (t=0): | [6 empty] | 200 | 180 | 20 |  |  |  |  | dont type up here, its time 0! |  |  |  | neither should you type here |  |  |  | SOIL
2007-01-01 00:01 | 1 | 1 | 2007 |  |  | 200 | type here | [14 empty] | Soil porosity (-) | ϕ | 0.35 | Fraction of soil volume that can store water
2007-01-02 00:01 | 2 | 1 | 2007 | [18 empty] | Depth limit of soil evap (m) | Debs | 0.5 | How far down evaporation can access water
2007-01-03 00:01 | 3 | 1 | 2007 | [18 empty] | Depth limit of ag crop ET (m) | Deag | 2 | How far down crops can access water
2007-01-04 00:01 | 4 | 1 | 2007 | [18 empty] | Coefficient for subsurface (gw) flow (-) | αs | 0.05 | How fast groundwater in the sat zone can discharge to the stream
2007-01-05 00:01 | 5 | 1 | 2007 | [18 empty] | Permanent wilting point (-) | θpwp | 0.01 | Fraction of water in soil, before trees start to wilt (ie cant evaporate)
2007-01-06 00:01 | 6 | 1 | 2007 | [18 empty] | Field capacity (-) | θfc | 0.1
2007-01-07 00:01 | 7 | 1 | 2007 | [18 empty] | Max infiltration capacity (m/day) | Imax | 0.02 | Amount of daily rain the soil can take before runoff occurs (infiltration excess)
2007-01-08 00:01 | 8 | 1 | 2007 | [18 empty] | VEGETATION
2007-01-09 00:01 | 9 | 1 | 2007 | [18 empty] | % deep-rooted (-) | M | 0.5 | Fraction of catchment area covered by trees
2007-01-10 00:01 | 10 | 1 | 2007 | [18 empty] | % agricultural crop (-) | C | 0.3 | Fraction of catchment area covered by crops
2007-01-11 00:01 | 11 | 1 | 2007 | [18 empty] | CLIMATE
2007-01-12 00:01 | 12 | 1 | 2007 | [18 empty] | bare soil evap coefficient (-) | αebs | 0.5
2007-01-13 00:01 | 13 | 1 | 2007 | [18 empty] | crop evap coefficient (-) | αeag | 0.5
2007-01-14 00:01 | 14 | 1 | 2007 | [18 empty] | forest evap coefficient (-) | kv | 0.9
2007-01-15 00:01 | 15 | 1 | 2007 | [18 empty] | Potl evaporation (m) | ep (annual) | 1.5
2007-01-16 00:01 | 16 | 1 | 2007
2007-01-17 00:01 | 17 | 1 | 2007
2007-01-18 00:01 | 18 | 1 | 2007
2007-01-19 00:01 | 19 | 1 | 2007
2007-01-20 00:01 | 20 | 1 | 2007
2007-01-21 00:01 | 21 | 1 | 2007
2007-01-22 00:01 | 22 | 1 | 2007
2007-01-23 00:01 | 23 | 1 | 2007
2007-01-24 00:01 | 24 | 1 | 2007
2007-01-25 00:01 | 25 | 1 | 2007
2007-01-26 00:01 | 26 | 1 | 2007
2007-01-27 00:01 | 27 | 1 | 2007
2007-01-28 00:01 | 28 | 1 | 2007
2007-01-29 00:01 | 29 | 1 | 2007
2007-01-30 00:01 | 30 | 1 | 2007
2007-01-31 00:01 | 31 | 1 | 2007
2007-02-01 00:01 | 1 | 2 | 2007
2007-02-02 00:01 | 2 | 2 | 2007
2007-02-03 00:01 | 3 | 2 | 2007
2007-02-04 00:01 | 4 | 2 | 2007
2007-02-05 00:01 | 5 | 2 | 2007
2007-02-06 00:01 | 6 | 2 | 2007
2007-02-07 00:01 | 7 | 2 | 2007
2007-02-08 00:01 | 8 | 2 | 2007
2007-02-09 00:01 | 9 | 2 | 2007
2007-02-10 00:01 | 10 | 2 | 2007
2007-02-11 00:01 | 11 | 2 | 2007
2007-02-12 00:01 | 12 | 2 | 2007
2007-02-13 00:01 | 13 | 2 | 2007
2007-02-14 00:01 | 14 | 2 | 2007
2007-02-15 00:01 | 15 | 2 | 2007
2007-02-16 00:01 | 16 | 2 | 2007
2007-02-17 00:01 | 17 | 2 | 2007
2007-02-18 00:01 | 18 | 2 | 2007
2007-02-19 00:01 | 19 | 2 | 2007
2007-02-20 00:01 | 20 | 2 | 2007
2007-02-21 00:01 | 21 | 2 | 2007
2007-02-22 00:01 | 22 | 2 | 2007
2007-02-23 00:01 | 23 | 2 | 2007
2007-02-24 00:01 | 24 | 2 | 2007
2007-02-25 00:01 | 25 | 2 | 2007
2007-02-26 00:01 | 26 | 2 | 2007
2007-02-27 00:01 | 27 | 2 | 2007
2007-02-28 00:01 | 28 | 2 | 2007
2007-03-01 00:01 | 1 | 3 | 2007
2007-03-02 00:01 | 2 | 3 | 2007
2007-03-03 00:01 | 3 | 3 | 2007
2007-03-04 00:01 | 4 | 3 | 2007
2007-03-05 00:01 | 5 | 3 | 2007
2007-03-06 00:01 | 6 | 3 | 2007
2007-03-07 00:01 | 7 | 3 | 2007
2007-03-08 00:01 | 8 | 3 | 2007
2007-03-09 00:01 | 9 | 3 | 2007
2007-03-10 00:01 | 10 | 3 | 2007
2007-03-11 00:01 | 11 | 3 | 2007
2007-03-12 00:01 | 12 | 3 | 2007
2007-03-13 00:01 | 13 | 3 | 2007
2007-03-14 00:01 | 14 | 3 | 2007
2007-03-15 00:01 | 15 | 3 | 2007
2007-03-16 00:01 | 16 | 3 | 2007
2007-03-17 00:01 | 17 | 3 | 2007
2007-03-18 00:01 | 18 | 3 | 2007
2007-03-19 00:01 | 19 | 3 | 2007
2007-03-20 00:01 | 20 | 3 | 2007
2007-03-21 00:01 | 21 | 3 | 2007
2007-03-22 00:01 | 22 | 3 | 2007
2007-03-23 00:01 | 23 | 3 | 2007
2007-03-24 00:01 | 24 | 3 | 2007
2007-03-25 00:01 | 25 | 3 | 2007
2007-03-26 00:01 | 26 | 3 | 2007
2007-03-27 00:01 | 27 | 3 | 2007
2007-03-28 00:01 | 28 | 3 | 2007
2007-03-29 00:01 | 29 | 3 | 2007
2007-03-30 00:01 | 30 | 3 | 2007
2007-03-31 00:01 | 31 | 3 | 2007
2007-04-01 00:01 | 1 | 4 | 2007
2007-04-02 00:01 | 2 | 4 | 2007
2007-04-03 00:01 | 3 | 4 | 2007
2007-04-04 00:01 | 4 | 4 | 2007
2007-04-05 00:01 | 5 | 4 | 2007
2007-04-06 00:01 | 6 | 4 | 2007
2007-04-07 00:01 | 7 | 4 | 2007
2007-04-08 00:01 | 8 | 4 | 2007
2007-04-09 00:01 | 9 | 4 | 2007
2007-04-10 00:01 | 10 | 4 | 2007
2007-04-11 00:01 | 11 | 4 | 2007
2007-04-12 00:01 | 12 | 4 | 2007
2007-04-13 00:01 | 13 | 4 | 2007
2007-04-14 00:01 | 14 | 4 | 2007
2007-04-15 00:01 | 15 | 4 | 2007
2007-04-16 00:01 | 16 | 4 | 2007
2007-04-17 00:01 | 17 | 4 | 2007
2007-04-18 00:01 | 18 | 4 | 2007
2007-04-19 00:01 | 19 | 4 | 2007
2007-04-20 00:01 | 20 | 4 | 2007
2007-04-21 00:01 | 21 | 4 | 2007
2007-04-22 00:01 | 22 | 4 | 2007
2007-04-23 00:01 | 23 | 4 | 2007
2007-04-24 00:01 | 24 | 4 | 2007
2007-04-25 00:01 | 25 | 4 | 2007
2007-04-26 00:01 | 26 | 4 | 2007
2007-04-27 00:01 | 27 | 4 | 2007
2007-04-28 00:01 | 28 | 4 | 2007
2007-04-29 00:01 | 29 | 4 | 2007
2007-04-30 00:01 | 30 | 4 | 2007
2007-05-01 00:01 | 1 | 5 | 2007
2007-05-02 00:01 | 2 | 5 | 2007
2007-05-03 00:01 | 3 | 5 | 2007
2007-05-04 00:01 | 4 | 5 | 2007
2007-05-05 00:01 | 5 | 5 | 2007
2007-05-06 00:01 | 6 | 5 | 2007
2007-05-07 00:01 | 7 | 5 | 2007
2007-05-08 00:01 | 8 | 5 | 2007
2007-05-09 00:01 | 9 | 5 | 2007
2007-05-10 00:01 | 10 | 5 | 2007
2007-05-11 00:01 | 11 | 5 | 2007
2007-05-12 00:01 | 12 | 5 | 2007
2007-05-13 00:01 | 13 | 5 | 2007
2007-05-14 00:01 | 14 | 5 | 2007
2007-05-15 00:01 | 15 | 5 | 2007
2007-05-16 00:01 | 16 | 5 | 2007
2007-05-17 00:01 | 17 | 5 | 2007
2007-05-18 00:01 | 18 | 5 | 2007
2007-05-19 00:01 | 19 | 5 | 2007
2007-05-20 00:01 | 20 | 5 | 2007
2007-05-21 00:01 | 21 | 5 | 2007
2007-05-22 00:01 | 22 | 5 | 2007
2007-05-23 00:01 | 23 | 5 | 2007
2007-05-24 00:01 | 24 | 5 | 2007
2007-05-25 00:01 | 25 | 5 | 2007
2007-05-26 00:01 | 26 | 5 | 2007
2007-05-27 00:01 | 27 | 5 | 2007
2007-05-28 00:01 | 28 | 5 | 2007
2007-05-29 00:01 | 29 | 5 | 2007
2007-05-30 00:01 | 30 | 5 | 2007
2007-05-31 00:01 | 31 | 5 | 2007
2007-06-01 00:01 | 1 | 6 | 2007
2007-06-02 00:01 | 2 | 6 | 2007
2007-06-03 00:01 | 3 | 6 | 2007
2007-06-04 00:01 | 4 | 6 | 2007
2007-06-05 00:01 | 5 | 6 | 2007
2007-06-06 00:01 | 6 | 6 | 2007
2007-06-07 00:01 | 7 | 6 | 2007
2007-06-08 00:01 | 8 | 6 | 2007
2007-06-09 00:01 | 9 | 6 | 2007
2007-06-10 00:01 | 10 | 6 | 2007
2007-06-11 00:01 | 11 | 6 | 2007
2007-06-12 00:01 | 12 | 6 | 2007
2007-06-13 00:01 | 13 | 6 | 2007
2007-06-14 00:01 | 14 | 6 | 2007
2007-06-15 00:01 | 15 | 6 | 2007
2007-06-16 00:01 | 16 | 6 | 2007
2007-06-17 00:01 | 17 | 6 | 2007
2007-06-18 00:01 | 18 | 6 | 2007
2007-06-19 00:01 | 19 | 6 | 2007
2007-06-20 00:01 | 20 | 6 | 2007
2007-06-21 00:01 | 21 | 6 | 2007
2007-06-22 00:01 | 22 | 6 | 2007
2007-06-23 00:01 | 23 | 6 | 2007
2007-06-24 00:01 | 24 | 6 | 2007
2007-06-25 00:01 | 25 | 6 | 2007
2007-06-26 00:01 | 26 | 6 | 2007
2007-06-27 00:01 | 27 | 6 | 2007
2007-06-28 00:01 | 28 | 6 | 2007
2007-06-29 00:01 | 29 | 6 | 2007
2007-06-30 00:01 | 30 | 6 | 2007
2007-07-01 00:01 | 1 | 7 | 2007
2007-07-02 00:01 | 2 | 7 | 2007
2007-07-03 00:01 | 3 | 7 | 2007
2007-07-04 00:01 | 4 | 7 | 2007
2007-07-05 00:01 | 5 | 7 | 2007
2007-07-06 00:01 | 6 | 7 | 2007
2007-07-07 00:01 | 7 | 7 | 2007
2007-07-08 00:01 | 8 | 7 | 2007
2007-07-09 00:01 | 9 | 7 | 2007
2007-07-10 00:01 | 10 | 7 | 2007
2007-07-11 00:01 | 11 | 7 | 2007
2007-07-12 00:01 | 12 | 7 | 2007
2007-07-13 00:01 | 13 | 7 | 2007
2007-07-14 00:01 | 14 | 7 | 2007
2007-07-15 00:01 | 15 | 7 | 2007
2007-07-16 00:01 | 16 | 7 | 2007
2007-07-17 00:01 | 17 | 7 | 2007
2007-07-18 00:01 | 18 | 7 | 2007
2007-07-19 00:01 | 19 | 7 | 2007
2007-07-20 00:01 | 20 | 7 | 2007
2007-07-21 00:01 | 21 | 7 | 2007
2007-07-22 00:01 | 22 | 7 | 2007
2007-07-23 00:01 | 23 | 7 | 2007
2007-07-24 00:01 | 24 | 7 | 2007
2007-07-25 00:01 | 25 | 7 | 2007
2007-07-26 00:01 | 26 | 7 | 2007
2007-07-27 00:01 | 27 | 7 | 2007
2007-07-28 00:01 | 28 | 7 | 2007
2007-07-29 00:01 | 29 | 7 | 2007
2007-07-30 00:01 | 30 | 7 | 2007
2007-07-31 00:01 | 31 | 7 | 2007
2007-08-01 00:01 | 1 | 8 | 2007
2007-08-02 00:01 | 2 | 8 | 2007
2007-08-03 00:01 | 3 | 8 | 2007
2007-08-04 00:01 | 4 | 8 | 2007
2007-08-05 00:01 | 5 | 8 | 2007
2007-08-06 00:01 | 6 | 8 | 2007
2007-08-07 00:01 | 7 | 8 | 2007
2007-08-08 00:01 | 8 | 8 | 2007
2007-08-09 00:01 | 9 | 8 | 2007
2007-08-10 00:01 | 10 | 8 | 2007
2007-08-11 00:01 | 11 | 8 | 2007
2007-08-12 00:01 | 12 | 8 | 2007
2007-08-13 00:01 | 13 | 8 | 2007
2007-08-14 00:01 | 14 | 8 | 2007
2007-08-15 00:01 | 15 | 8 | 2007
2007-08-16 00:01 | 16 | 8 | 2007
2007-08-17 00:01 | 17 | 8 | 2007
2007-08-18 00:01 | 18 | 8 | 2007
2007-08-19 00:01 | 19 | 8 | 2007
2007-08-20 00:01 | 20 | 8 | 2007
2007-08-21 00:01 | 21 | 8 | 2007
2007-08-22 00:01 | 22 | 8 | 2007
2007-08-23 00:01 | 23 | 8 | 2007
2007-08-24 00:01 | 24 | 8 | 2007
2007-08-25 00:01 | 25 | 8 | 2007
2007-08-26 00:01 | 26 | 8 | 2007
2007-08-27 00:01 | 27 | 8 | 2007
2007-08-28 00:01 | 28 | 8 | 2007
2007-08-29 00:01 | 29 | 8 | 2007
2007-08-30 00:01 | 30 | 8 | 2007
2007-08-31 00:01 | 31 | 8 | 2007
2007-09-01 00:01 | 1 | 9 | 2007
2007-09-02 00:01 | 2 | 9 | 2007
2007-09-03 00:01 | 3 | 9 | 2007
2007-09-04 00:01 | 4 | 9 | 2007
2007-09-05 00:01 | 5 | 9 | 2007
2007-09-06 00:01 | 6 | 9 | 2007
2007-09-07 00:01 | 7 | 9 | 2007
2007-09-08 00:01 | 8 | 9 | 2007
2007-09-09 00:01 | 9 | 9 | 2007
2007-09-10 00:01 | 10 | 9 | 2007
2007-09-11 00:01 | 11 | 9 | 2007
2007-09-12 00:01 | 12 | 9 | 2007
2007-09-13 00:01 | 13 | 9 | 2007
2007-09-14 00:01 | 14 | 9 | 2007
2007-09-15 00:01 | 15 | 9 | 2007
2007-09-16 00:01 | 16 | 9 | 2007
2007-09-17 00:01 | 17 | 9 | 2007
2007-09-18 00:01 | 18 | 9 | 2007
2007-09-19 00:01 | 19 | 9 | 2007
2007-09-20 00:01 | 20 | 9 | 2007
2007-09-21 00:01 | 21 | 9 | 2007
2007-09-22 00:01 | 22 | 9 | 2007
2007-09-23 00:01 | 23 | 9 | 2007
2007-09-24 00:01 | 24 | 9 | 2007
2007-09-25 00:01 | 25 | 9 | 2007
2007-09-26 00:01 | 26 | 9 | 2007
2007-09-27 00:01 | 27 | 9 | 2007
2007-09-28 00:01 | 28 | 9 | 2007
2007-09-29 00:01 | 29 | 9 | 2007
2007-09-30 00:01 | 30 | 9 | 2007
2007-10-01 00:01 | 1 | 10 | 2007
2007-10-02 00:01 | 2 | 10 | 2007
2007-10-03 00:01 | 3 | 10 | 2007
2007-10-04 00:01 | 4 | 10 | 2007
2007-10-05 00:01 | 5 | 10 | 2007
2007-10-06 00:01 | 6 | 10 | 2007
2007-10-07 00:01 | 7 | 10 | 2007
2007-10-08 00:01 | 8 | 10 | 2007
2007-10-09 00:01 | 9 | 10 | 2007
2007-10-10 00:01 | 10 | 10 | 2007
2007-10-11 00:01 | 11 | 10 | 2007
2007-10-12 00:01 | 12 | 10 | 2007
2007-10-13 00:01 | 13 | 10 | 2007
2007-10-14 00:01 | 14 | 10 | 2007
2007-10-15 00:01 | 15 | 10 | 2007
2007-10-16 00:01 | 16 | 10 | 2007
2007-10-17 00:01 | 17 | 10 | 2007
2007-10-18 00:01 | 18 | 10 | 2007
2007-10-19 00:01 | 19 | 10 | 2007
2007-10-20 00:01 | 20 | 10 | 2007
2007-10-21 00:01 | 21 | 10 | 2007
2007-10-22 00:01 | 22 | 10 | 2007
2007-10-23 00:01 | 23 | 10 | 2007
2007-10-24 00:01 | 24 | 10 | 2007
2007-10-25 00:01 | 25 | 10 | 2007
2007-10-26 00:01 | 26 | 10 | 2007
2007-10-27 00:01 | 27 | 10 | 2007
2007-10-28 00:01 | 28 | 10 | 2007
2007-10-29 00:01 | 29 | 10 | 2007
2007-10-30 00:01 | 30 | 10 | 2007
2007-10-31 00:01 | 31 | 10 | 2007
2007-11-01 00:01 | 1 | 11 | 2007
2007-11-02 00:01 | 2 | 11 | 2007
2007-11-03 00:01 | 3 | 11 | 2007
2007-11-04 00:01 | 4 | 11 | 2007
2007-11-05 00:01 | 5 | 11 | 2007
2007-11-06 00:01 | 6 | 11 | 2007
2007-11-07 00:01 | 7 | 11 | 2007
2007-11-08 00:01 | 8 | 11 | 2007
2007-11-09 00:01 | 9 | 11 | 2007
2007-11-10 00:01 | 10 | 11 | 2007
2007-11-11 00:01 | 11 | 11 | 2007
2007-11-12 00:01 | 12 | 11 | 2007
2007-11-13 00:01 | 13 | 11 | 2007
2007-11-14 00:01 | 14 | 11 | 2007
2007-11-15 00:01 | 15 | 11 | 2007
2007-11-16 00:01 | 16 | 11 | 2007
2007-11-17 00:01 | 17 | 11 | 2007
2007-11-18 00:01 | 18 | 11 | 2007
2007-11-19 00:01 | 19 | 11 | 2007
2007-11-20 00:01 | 20 | 11 | 2007
2007-11-21 00:01 | 21 | 11 | 2007
2007-11-22 00:01 | 22 | 11 | 2007
2007-11-23 00:01 | 23 | 11 | 2007
2007-11-24 00:01 | 24 | 11 | 2007
2007-11-25 00:01 | 25 | 11 | 2007
2007-11-26 00:01 | 26 | 11 | 2007
2007-11-27 00:01 | 27 | 11 | 2007
2007-11-28 00:01 | 28 | 11 | 2007
2007-11-29 00:01 | 29 | 11 | 2007
2007-11-30 00:01 | 30 | 11 | 2007
2007-12-01 00:01 | 1 | 12 | 2007
2007-12-02 00:01 | 2 | 12 | 2007
2007-12-03 00:01 | 3 | 12 | 2007
2007-12-04 00:01 | 4 | 12 | 2007
2007-12-05 00:01 | 5 | 12 | 2007
2007-12-06 00:01 | 6 | 12 | 2007
2007-12-07 00:01 | 7 | 12 | 2007
2007-12-08 00:01 | 8 | 12 | 2007
2007-12-09 00:01 | 9 | 12 | 2007
2007-12-10 00:01 | 10 | 12 | 2007
2007-12-11 00:01 | 11 | 12 | 2007
2007-12-12 00:01 | 12 | 12 | 2007
2007-12-13 00:01 | 13 | 12 | 2007
2007-12-14 00:01 | 14 | 12 | 2007
2007-12-15 00:01 | 15 | 12 | 2007
2007-12-16 00:01 | 16 | 12 | 2007
2007-12-17 00:01 | 17 | 12 | 2007
2007-12-18 00:01 | 18 | 12 | 2007
2007-12-19 00:01 | 19 | 12 | 2007
2007-12-20 00:01 | 20 | 12 | 2007
2007-12-21 00:01 | 21 | 12 | 2007
2007-12-22 00:01 | 22 | 12 | 2007
2007-12-23 00:01 | 23 | 12 | 2007
2007-12-24 00:01 | 24 | 12 | 2007
2007-12-25 00:01 | 25 | 12 | 2007
2007-12-26 00:01 | 26 | 12 | 2007
2007-12-27 00:01 | 27 | 12 | 2007
2007-12-28 00:01 | 28 | 12 | 2007
2007-12-29 00:01 | 29 | 12 | 2007
2007-12-30 00:01 | 30 | 12 | 2007
2007-12-31 00:01 | 31 | 12 | 2007
2008-01-01 00:01 | 1 | 1 | 2008
2008-01-02 00:01 | 2 | 1 | 2008
2008-01-03 00:01 | 3 | 1 | 2008
2008-01-04 00:01 | 4 | 1 | 2008
2008-01-05 00:01 | 5 | 1 | 2008
2008-01-06 00:01 | 6 | 1 | 2008
2008-01-07 00:01 | 7 | 1 | 2008
2008-01-08 00:01 | 8 | 1 | 2008
2008-01-09 00:01 | 9 | 1 | 2008
2008-01-10 00:01 | 10 | 1 | 2008
2008-01-11 00:01 | 11 | 1 | 2008
2008-01-12 00:01 | 12 | 1 | 2008
2008-01-13 00:01 | 13 | 1 | 2008
2008-01-14 00:01 | 14 | 1 | 2008
2008-01-15 00:01 | 15 | 1 | 2008
2008-01-16 00:01 | 16 | 1 | 2008
2008-01-17 00:01 | 17 | 1 | 2008
2008-01-18 00:01 | 18 | 1 | 2008
2008-01-19 00:01 | 19 | 1 | 2008
2008-01-20 00:01 | 20 | 1 | 2008
2008-01-21 00:01 | 21 | 1 | 2008
2008-01-22 00:01 | 22 | 1 | 2008
2008-01-23 00:01 | 23 | 1 | 2008
2008-01-24 00:01 | 24 | 1 | 2008
2008-01-25 00:01 | 25 | 1 | 2008
2008-01-26 00:01 | 26 | 1 | 2008
2008-01-27 00:01 | 27 | 1 | 2008
2008-01-28 00:01 | 28 | 1 | 2008
2008-01-29 00:01 | 29 | 1 | 2008
2008-01-30 00:01 | 30 | 1 | 2008
2008-01-31 00:01 | 31 | 1 | 2008
2008-02-01 00:01 | 1 | 2 | 2008
2008-02-02 00:01 | 2 | 2 | 2008
2008-02-03 00:01 | 3 | 2 | 2008
2008-02-04 00:01 | 4 | 2 | 2008
2008-02-05 00:01 | 5 | 2 | 2008
2008-02-06 00:01 | 6 | 2 | 2008
2008-02-07 00:01 | 7 | 2 | 2008
2008-02-08 00:01 | 8 | 2 | 2008
2008-02-09 00:01 | 9 | 2 | 2008
2008-02-10 00:01 | 10 | 2 | 2008
2008-02-11 00:01 | 11 | 2 | 2008
2008-02-12 00:01 | 12 | 2 | 2008
2008-02-13 00:01 | 13 | 2 | 2008
2008-02-14 00:01 | 14 | 2 | 2008
2008-02-15 00:01 | 15 | 2 | 2008
2008-02-16 00:01 | 16 | 2 | 2008
2008-02-17 00:01 | 17 | 2 | 2008
2008-02-18 00:01 | 18 | 2 | 2008
2008-02-19 00:01 | 19 | 2 | 2008
2008-02-20 00:01 | 20 | 2 | 2008
2008-02-21 00:01 | 21 | 2 | 2008
2008-02-22 00:01 | 22 | 2 | 2008
2008-02-23 00:01 | 23 | 2 | 2008
2008-02-24 00:01 | 24 | 2 | 2008
2008-02-25 00:01 | 25 | 2 | 2008
2008-02-26 00:01 | 26 | 2 | 2008
2008-02-27 00:01 | 27 | 2 | 2008
2008-02-28 00:01 | 28 | 2 | 2008
2008-02-29 00:01 | 29 | 2 | 2008
2008-03-01 00:01 | 1 | 3 | 2008
2008-03-02 00:01 | 2 | 3 | 2008
2008-03-03 00:01 | 3 | 3 | 2008
2008-03-04 00:01 | 4 | 3 | 2008
2008-03-05 00:01 | 5 | 3 | 2008
2008-03-06 00:01 | 6 | 3 | 2008
2008-03-07 00:01 | 7 | 3 | 2008
2008-03-08 00:01 | 8 | 3 | 2008
2008-03-09 00:01 | 9 | 3 | 2008
2008-03-10 00:01 | 10 | 3 | 2008
2008-03-11 00:01 | 11 | 3 | 2008
2008-03-12 00:01 | 12 | 3 | 2008
2008-03-13 00:01 | 13 | 3 | 2008
2008-03-14 00:01 | 14 | 3 | 2008
2008-03-15 00:01 | 15 | 3 | 2008
2008-03-16 00:01 | 16 | 3 | 2008
2008-03-17 00:01 | 17 | 3 | 2008
2008-03-18 00:01 | 18 | 3 | 2008
2008-03-19 00:01 | 19 | 3 | 2008
2008-03-20 00:01 | 20 | 3 | 2008
2008-03-21 00:01 | 21 | 3 | 2008
2008-03-22 00:01 | 22 | 3 | 2008
2008-03-23 00:01 | 23 | 3 | 2008
2008-03-24 00:01 | 24 | 3 | 2008
2008-03-25 00:01 | 25 | 3 | 2008
2008-03-26 00:01 | 26 | 3 | 2008
2008-03-27 00:01 | 27 | 3 | 2008
2008-03-28 00:01 | 28 | 3 | 2008
2008-03-29 00:01 | 29 | 3 | 2008
2008-03-30 00:01 | 30 | 3 | 2008
2008-03-31 00:01 | 31 | 3 | 2008
2008-04-01 00:01 | 1 | 4 | 2008
2008-04-02 00:01 | 2 | 4 | 2008
2008-04-03 00:01 | 3 | 4 | 2008
2008-04-04 00:01 | 4 | 4 | 2008
2008-04-05 00:01 | 5 | 4 | 2008
2008-04-06 00:01 | 6 | 4 | 2008
2008-04-07 00:01 | 7 | 4 | 2008
2008-04-08 00:01 | 8 | 4 | 2008
2008-04-09 00:01 | 9 | 4 | 2008
2008-04-10 00:01 | 10 | 4 | 2008
2008-04-11 00:01 | 11 | 4 | 2008
2008-04-12 00:01 | 12 | 4 | 2008
2008-04-13 00:01 | 13 | 4 | 2008
2008-04-14 00:01 | 14 | 4 | 2008
2008-04-15 00:01 | 15 | 4 | 2008
2008-04-16 00:01 | 16 | 4 | 2008
2008-04-17 00:01 | 17 | 4 | 2008
2008-04-18 00:01 | 18 | 4 | 2008
2008-04-19 00:01 | 19 | 4 | 2008
2008-04-20 00:01 | 20 | 4 | 2008
2008-04-21 00:01 | 21 | 4 | 2008
2008-04-22 00:01 | 22 | 4 | 2008
2008-04-23 00:01 | 23 | 4 | 2008
2008-04-24 00:01 | 24 | 4 | 2008
2008-04-25 00:01 | 25 | 4 | 2008
2008-04-26 00:01 | 26 | 4 | 2008
2008-04-27 00:01 | 27 | 4 | 2008
2008-04-28 00:01 | 28 | 4 | 2008
2008-04-29 00:01 | 29 | 4 | 2008
2008-04-30 00:01 | 30 | 4 | 2008
2008-05-01 00:01 | 1 | 5 | 2008
2008-05-02 00:01 | 2 | 5 | 2008
2008-05-03 00:01 | 3 | 5 | 2008
2008-05-04 00:01 | 4 | 5 | 2008
2008-05-05 00:01 | 5 | 5 | 2008
2008-05-06 00:01 | 6 | 5 | 2008
2008-05-07 00:01 | 7 | 5 | 2008
2008-05-08 00:01 | 8 | 5 | 2008
2008-05-09 00:01 | 9 | 5 | 2008
2008-05-10 00:01 | 10 | 5 | 2008
2008-05-11 00:01 | 11 | 5 | 2008
2008-05-12 00:01 | 12 | 5 | 2008
2008-05-13 00:01 | 13 | 5 | 2008
2008-05-14 00:01 | 14 | 5 | 2008
2008-05-15 00:01 | 15 | 5 | 2008
2008-05-16 00:01 | 16 | 5 | 2008
2008-05-17 00:01 | 17 | 5 | 2008
2008-05-18 00:01 | 18 | 5 | 2008
2008-05-19 00:01 | 19 | 5 | 2008
2008-05-20 00:01 | 20 | 5 | 2008
2008-05-21 00:01 | 21 | 5 | 2008
2008-05-22 00:01 | 22 | 5 | 2008
2008-05-23 00:01 | 23 | 5 | 2008
2008-05-24 00:01 | 24 | 5 | 2008
2008-05-25 00:01 | 25 | 5 | 2008
2008-05-26 00:01 | 26 | 5 | 2008
2008-05-27 00:01 | 27 | 5 | 2008
2008-05-28 00:01 | 28 | 5 | 2008
2008-05-29 00:01 | 29 | 5 | 2008
2008-05-30 00:01 | 30 | 5 | 2008
2008-05-31 00:01 | 31 | 5 | 2008
2008-06-01 00:01 | 1 | 6 | 2008
2008-06-02 00:01 | 2 | 6 | 2008
2008-06-03 00:01 | 3 | 6 | 2008
2008-06-04 00:01 | 4 | 6 | 2008
2008-06-05 00:01 | 5 | 6 | 2008
2008-06-06 00:01 | 6 | 6 | 2008
2008-06-07 00:01 | 7 | 6 | 2008
2008-06-08 00:01 | 8 | 6 | 2008
2008-06-09 00:01 | 9 | 6 | 2008
2008-06-10 00:01 | 10 | 6 | 2008
2008-06-11 00:01 | 11 | 6 | 2008
2008-06-12 00:01 | 12 | 6 | 2008
2008-06-13 00:01 | 13 | 6 | 2008
2008-06-14 00:01 | 14 | 6 | 2008
2008-06-15 00:01 | 15 | 6 | 2008
2008-06-16 00:01 | 16 | 6 | 2008
2008-06-17 00:01 | 17 | 6 | 2008
2008-06-18 00:01 | 18 | 6 | 2008
2008-06-19 00:01 | 19 | 6 | 2008
2008-06-20 00:01 | 20 | 6 | 2008
2008-06-21 00:01 | 21 | 6 | 2008
2008-06-22 00:01 | 22 | 6 | 2008
2008-06-23 00:01 | 23 | 6 | 2008
2008-06-24 00:01 | 24 | 6 | 2008
2008-06-25 00:01 | 25 | 6 | 2008
2008-06-26 00:01 | 26 | 6 | 2008
2008-06-27 00:01 | 27 | 6 | 2008
2008-06-28 00:01 | 28 | 6 | 2008
2008-06-29 00:01 | 29 | 6 | 2008
2008-06-30 00:01 | 30 | 6 | 2008
2008-07-01 00:01 | 1 | 7 | 2008
2008-07-02 00:01 | 2 | 7 | 2008
2008-07-03 00:01 | 3 | 7 | 2008
2008-07-04 00:01 | 4 | 7 | 2008
2008-07-05 00:01 | 5 | 7 | 2008
2008-07-06 00:01 | 6 | 7 | 2008
2008-07-07 00:01 | 7 | 7 | 2008
2008-07-08 00:01 | 8 | 7 | 2008
2008-07-09 00:01 | 9 | 7 | 2008
2008-07-10 00:01 | 10 | 7 | 2008
2008-07-11 00:01 | 11 | 7 | 2008
2008-07-12 00:01 | 12 | 7 | 2008
2008-07-13 00:01 | 13 | 7 | 2008
2008-07-14 00:01 | 14 | 7 | 2008
2008-07-15 00:01 | 15 | 7 | 2008
2008-07-16 00:01 | 16 | 7 | 2008
2008-07-17 00:01 | 17 | 7 | 2008
2008-07-18 00:01 | 18 | 7 | 2008
2008-07-19 00:01 | 19 | 7 | 2008
2008-07-20 00:01 | 20 | 7 | 2008
2008-07-21 00:01 | 21 | 7 | 2008
2008-07-22 00:01 | 22 | 7 | 2008
2008-07-23 00:01 | 23 | 7 | 2008
2008-07-24 00:01 | 24 | 7 | 2008
2008-07-25 00:01 | 25 | 7 | 2008
2008-07-26 00:01 | 26 | 7 | 2008
2008-07-27 00:01 | 27 | 7 | 2008
2008-07-28 00:01 | 28 | 7 | 2008
2008-07-29 00:01 | 29 | 7 | 2008
2008-07-30 00:01 | 30 | 7 | 2008
2008-07-31 00:01 | 31 | 7 | 2008
2008-08-01 00:01 | 1 | 8 | 2008
2008-08-02 00:01 | 2 | 8 | 2008
2008-08-03 00:01 | 3 | 8 | 2008
2008-08-04 00:01 | 4 | 8 | 2008
2008-08-05 00:01 | 5 | 8 | 2008
2008-08-06 00:01 | 6 | 8 | 2008
2008-08-07 00:01 | 7 | 8 | 2008
2008-08-08 00:01 | 8 | 8 | 2008
2008-08-09 00:01 | 9 | 8 | 2008
2008-08-10 00:01 | 10 | 8 | 2008
2008-08-11 00:01 | 11 | 8 | 2008
2008-08-12 00:01 | 12 | 8 | 2008
2008-08-13 00:01 | 13 | 8 | 2008
2008-08-14 00:01 | 14 | 8 | 2008
2008-08-15 00:01 | 15 | 8 | 2008
2008-08-16 00:01 | 16 | 8 | 2008
2008-08-17 00:01 | 17 | 8 | 2008
2008-08-18 00:01 | 18 | 8 | 2008
2008-08-19 00:01 | 19 | 8 | 2008
2008-08-20 00:01 | 20 | 8 | 2008
2008-08-21 00:01 | 21 | 8 | 2008
2008-08-22 00:01 | 22 | 8 | 2008
2008-08-23 00:01 | 23 | 8 | 2008
2008-08-24 00:01 | 24 | 8 | 2008
2008-08-25 00:01 | 25 | 8 | 2008
2008-08-26 00:01 | 26 | 8 | 2008
2008-08-27 00:01 | 27 | 8 | 2008
2008-08-28 00:01 | 28 | 8 | 2008
2008-08-29 00:01 | 29 | 8 | 2008
2008-08-30 00:01 | 30 | 8 | 2008
2008-08-31 00:01 | 31 | 8 | 2008
2008-09-01 00:01 | 1 | 9 | 2008
2008-09-02 00:01 | 2 | 9 | 2008
2008-09-03 00:01 | 3 | 9 | 2008
2008-09-04 00:01 | 4 | 9 | 2008
2008-09-05 00:01 | 5 | 9 | 2008
2008-09-06 00:01 | 6 | 9 | 2008
2008-09-07 00:01 | 7 | 9 | 2008
2008-09-08 00:01 | 8 | 9 | 2008
2008-09-09 00:01 | 9 | 9 | 2008
2008-09-10 00:01 | 10 | 9 | 2008
2008-09-11 00:01 | 11 | 9 | 2008
2008-09-12 00:01 | 12 | 9 | 2008
2008-09-13 00:01 | 13 | 9 | 2008
2008-09-14 00:01 | 14 | 9 | 2008
2008-09-15 00:01 | 15 | 9 | 2008
2008-09-16 00:01 | 16 | 9 | 2008
2008-09-17 00:01 | 17 | 9 | 2008
2008-09-18 00:01 | 18 | 9 | 2008
2008-09-19 00:01 | 19 | 9 | 2008
2008-09-20 00:01 | 20 | 9 | 2008
2008-09-21 00:01 | 21 | 9 | 2008
2008-09-22 00:01 | 22 | 9 | 2008
2008-09-23 00:01 | 23 | 9 | 2008
2008-09-24 00:01 | 24 | 9 | 2008
2008-09-25 00:01 | 25 | 9 | 2008
2008-09-26 00:01 | 26 | 9 | 2008
2008-09-27 00:01 | 27 | 9 | 2008
2008-09-28 00:01 | 28 | 9 | 2008
2008-09-29 00:01 | 29 | 9 | 2008
2008-09-30 00:01 | 30 | 9 | 2008
2008-10-01 00:01 | 1 | 10 | 2008
2008-10-02 00:01 | 2 | 10 | 2008
2008-10-03 00:01 | 3 | 10 | 2008
2008-10-04 00:01 | 4 | 10 | 2008
2008-10-05 00:01 | 5 | 10 | 2008
2008-10-06 00:01 | 6 | 10 | 2008
2008-10-07 00:01 | 7 | 10 | 2008
2008-10-08 00:01 | 8 | 10 | 2008
2008-10-09 00:01 | 9 | 10 | 2008
2008-10-10 00:01 | 10 | 10 | 2008
2008-10-11 00:01 | 11 | 10 | 2008
2008-10-12 00:01 | 12 | 10 | 2008
2008-10-13 00:01 | 13 | 10 | 2008
2008-10-14 00:01 | 14 | 10 | 2008
2008-10-15 00:01 | 15 | 10 | 2008
2008-10-16 00:01 | 16 | 10 | 2008
2008-10-17 00:01 | 17 | 10 | 2008
2008-10-18 00:01 | 18 | 10 | 2008
2008-10-19 00:01 | 19 | 10 | 2008
2008-10-20 00:01 | 20 | 10 | 2008
2008-10-21 00:01 | 21 | 10 | 2008
2008-10-22 00:01 | 22 | 10 | 2008
2008-10-23 00:01 | 23 | 10 | 2008
2008-10-24 00:01 | 24 | 10 | 2008
2008-10-25 00:01 | 25 | 10 | 2008
2008-10-26 00:01 | 26 | 10 | 2008
2008-10-27 00:01 | 27 | 10 | 2008
2008-10-28 00:01 | 28 | 10 | 2008
2008-10-29 00:01 | 29 | 10 | 2008
2008-10-30 00:01 | 30 | 10 | 2008
2008-10-31 00:01 | 31 | 10 | 2008
2008-11-01 00:01 | 1 | 11 | 2008
2008-11-02 00:01 | 2 | 11 | 2008
2008-11-03 00:01 | 3 | 11 | 2008
2008-11-04 00:01 | 4 | 11 | 2008
2008-11-05 00:01 | 5 | 11 | 2008
2008-11-06 00:01 | 6 | 11 | 2008
2008-11-07 00:01 | 7 | 11 | 2008
2008-11-08 00:01 | 8 | 11 | 2008
2008-11-09 00:01 | 9 | 11 | 2008
2008-11-10 00:01 | 10 | 11 | 2008
2008-11-11 00:01 | 11 | 11 | 2008
2008-11-12 00:01 | 12 | 11 | 2008
2008-11-13 00:01 | 13 | 11 | 2008
2008-11-14 00:01 | 14 | 11 | 2008
2008-11-15 00:01 | 15 | 11 | 2008
2008-11-16 00:01 | 16 | 11 | 2008
2008-11-17 00:01 | 17 | 11 | 2008
2008-11-18 00:01 | 18 | 11 | 2008
2008-11-19 00:01 | 19 | 11 | 2008
2008-11-20 00:01 | 20 | 11 | 2008
2008-11-21 00:01 | 21 | 11 | 2008
2008-11-22 00:01 | 22 | 11 | 2008
2008-11-23 00:01 | 23 | 11 | 2008
2008-11-24 00:01 | 24 | 11 | 2008
2008-11-25 00:01 | 25 | 11 | 2008
2008-11-26 00:01 | 26 | 11 | 2008
2008-11-27 00:01 | 27 | 11 | 2008
2008-11-28 00:01 | 28 | 11 | 2008
2008-11-29 00:01 | 29 | 11 | 2008
2008-11-30 00:01 | 30 | 11 | 2008
2008-12-01 00:01 | 1 | 12 | 2008
2008-12-02 00:01 | 2 | 12 | 2008
2008-12-03 00:01 | 3 | 12 | 2008
2008-12-04 00:01 | 4 | 12 | 2008
2008-12-05 00:01 | 5 | 12 | 2008
2008-12-06 00:01 | 6 | 12 | 2008
2008-12-07 00:01 | 7 | 12 | 2008
2008-12-08 00:01 | 8 | 12 | 2008
2008-12-09 00:01 | 9 | 12 | 2008
2008-12-10 00:01 | 10 | 12 | 2008
2008-12-11 00:01 | 11 | 12 | 2008
2008-12-12 00:01 | 12 | 12 | 2008
2008-12-13 00:01 | 13 | 12 | 2008
2008-12-14 00:01 | 14 | 12 | 2008
2008-12-15 00:01 | 15 | 12 | 2008
2008-12-16 00:01 | 16 | 12 | 2008
2008-12-17 00:01 | 17 | 12 | 2008
2008-12-18 00:01 | 18 | 12 | 2008
2008-12-19 00:01 | 19 | 12 | 2008
2008-12-20 00:01 | 20 | 12 | 2008
2008-12-21 00:01 | 21 | 12 | 2008
2008-12-22 00:01 | 22 | 12 | 2008
2008-12-23 00:01 | 23 | 12 | 2008
2008-12-24 00:01 | 24 | 12 | 2008
2008-12-25 00:01 | 25 | 12 | 2008
2008-12-26 00:01 | 26 | 12 | 2008
2008-12-27 00:01 | 27 | 12 | 2008
2008-12-28 00:01 | 28 | 12 | 2008
2008-12-29 00:01 | 29 | 12 | 2008
2008-12-30 00:01 | 30 | 12 | 2008
2008-12-31 00:01 | 31 | 12 | 2008
2009-01-01 00:01 | 1 | 1 | 2009
2009-01-02 00:01 | 2 | 1 | 2009
2009-01-03 00:01 | 3 | 1 | 2009
2009-01-04 00:01 | 4 | 1 | 2009
2009-01-05 00:01 | 5 | 1 | 2009
2009-01-06 00:01 | 6 | 1 | 2009
2009-01-07 00:01 | 7 | 1 | 2009
2009-01-08 00:01 | 8 | 1 | 2009
2009-01-09 00:01 | 9 | 1 | 2009
2009-01-10 00:01 | 10 | 1 | 2009
2009-01-11 00:01 | 11 | 1 | 2009
2009-01-12 00:01 | 12 | 1 | 2009
2009-01-13 00:01 | 13 | 1 | 2009
2009-01-14 00:01 | 14 | 1 | 2009
2009-01-15 00:01 | 15 | 1 | 2009
2009-01-16 00:01 | 16 | 1 | 2009
2009-01-17 00:01 | 17 | 1 | 2009
2009-01-18 00:01 | 18 | 1 | 2009
2009-01-19 00:01 | 19 | 1 | 2009
2009-01-20 00:01 | 20 | 1 | 2009
2009-01-21 00:01 | 21 | 1 | 2009
2009-01-22 00:01 | 22 | 1 | 2009
2009-01-23 00:01 | 23 | 1 | 2009
2009-01-24 00:01 | 24 | 1 | 2009
2009-01-25 00:01 | 25 | 1 | 2009
2009-01-26 00:01 | 26 | 1 | 2009
2009-01-27 00:01 | 27 | 1 | 2009
2009-01-28 00:01 | 28 | 1 | 2009
2009-01-29 00:01 | 29 | 1 | 2009
2009-01-30 00:01 | 30 | 1 | 2009
2009-01-31 00:01 | 31 | 1 | 2009
2009-02-01 00:01 | 1 | 2 | 2009
2009-02-02 00:01 | 2 | 2 | 2009
2009-02-03 00:01 | 3 | 2 | 2009
2009-02-04 00:01 | 4 | 2 | 2009
2009-02-05 00:01 | 5 | 2 | 2009
2009-02-06 00:01 | 6 | 2 | 2009
2009-02-07 00:01 | 7 | 2 | 2009
2009-02-08 00:01 | 8 | 2 | 2009
2009-02-09 00:01 | 9 | 2 | 2009
2009-02-10 00:01 | 10 | 2 | 2009
2009-02-11 00:01 | 11 | 2 | 2009
2009-02-12 00:01 | 12 | 2 | 2009
2009-02-13 00:01 | 13 | 2 | 2009
2009-02-14 00:01 | 14 | 2 | 2009
2009-02-15 00:01 | 15 | 2 | 2009
2009-02-16 00:01 | 16 | 2 | 2009
2009-02-17 00:01 | 17 | 2 | 2009
2009-02-18 00:01 | 18 | 2 | 2009
2009-02-19 00:01 | 19 | 2 | 2009
2009-02-20 00:01 | 20 | 2 | 2009
2009-02-21 00:01 | 21 | 2 | 2009
2009-02-22 00:01 | 22 | 2 | 2009
2009-02-23 00:01 | 23 | 2 | 2009
2009-02-24 00:01 | 24 | 2 | 2009
2009-02-25 00:01 | 25 | 2 | 2009
2009-02-26 00:01 | 26 | 2 | 2009
2009-02-27 00:01 | 27 | 2 | 2009
2009-02-28 00:01 | 28 | 2 | 2009
2009-03-01 00:01 | 1 | 3 | 2009
2009-03-02 00:01 | 2 | 3 | 2009
2009-03-03 00:01 | 3 | 3 | 2009
2009-03-04 00:01 | 4 | 3 | 2009
2009-03-05 00:01 | 5 | 3 | 2009
2009-03-06 00:01 | 6 | 3 | 2009
2009-03-07 00:01 | 7 | 3 | 2009
2009-03-08 00:01 | 8 | 3 | 2009
2009-03-09 00:01 | 9 | 3 | 2009
2009-03-10 00:01 | 10 | 3 | 2009
2009-03-11 00:01 | 11 | 3 | 2009
2009-03-12 00:01 | 12 | 3 | 2009
2009-03-13 00:01 | 13 | 3 | 2009
2009-03-14 00:01 | 14 | 3 | 2009
2009-03-15 00:01 | 15 | 3 | 2009
2009-03-16 00:01 | 16 | 3 | 2009
2009-03-17 00:01 | 17 | 3 | 2009
2009-03-18 00:01 | 18 | 3 | 2009
2009-03-19 00:01 | 19 | 3 | 2009
2009-03-20 00:01 | 20 | 3 | 2009
2009-03-21 00:01 | 21 | 3 | 2009
2009-03-22 00:01 | 22 | 3 | 2009
2009-03-23 00:01 | 23 | 3 | 2009
2009-03-24 00:01 | 24 | 3 | 2009
2009-03-25 00:01 | 25 | 3 | 2009
2009-03-26 00:01 | 26 | 3 | 2009
2009-03-27 00:01 | 27 | 3 | 2009
2009-03-28 00:01 | 28 | 3 | 2009
2009-03-29 00:01 | 29 | 3 | 2009
2009-03-30 00:01 | 30 | 3 | 2009
2009-03-31 00:01 | 31 | 3 | 2009
2009-04-01 00:01 | 1 | 4 | 2009
2009-04-02 00:01 | 2 | 4 | 2009
2009-04-03 00:01 | 3 | 4 | 2009
2009-04-04 00:01 | 4 | 4 | 2009
2009-04-05 00:01 | 5 | 4 | 2009
2009-04-06 00:01 | 6 | 4 | 2009
2009-04-07 00:01 | 7 | 4 | 2009
2009-04-08 00:01 | 8 | 4 | 2009
2009-04-09 00:01 | 9 | 4 | 2009
2009-04-10 00:01 | 10 | 4 | 2009
2009-04-11 00:01 | 11 | 4 | 2009
2009-04-12 00:01 | 12 | 4 | 2009
2009-04-13 00:01 | 13 | 4 | 2009
2009-04-14 00:01 | 14 | 4 | 2009
2009-04-15 00:01 | 15 | 4 | 2009
2009-04-16 00:01 | 16 | 4 | 2009
2009-04-17 00:01 | 17 | 4 | 2009
2009-04-18 00:01 | 18 | 4 | 2009
2009-04-19 00:01 | 19 | 4 | 2009
2009-04-20 00:01 | 20 | 4 | 2009
2009-04-21 00:01 | 21 | 4 | 2009
2009-04-22 00:01 | 22 | 4 | 2009
2009-04-23 00:01 | 23 | 4 | 2009
2009-04-24 00:01 | 24 | 4 | 2009
2009-04-25 00:01 | 25 | 4 | 2009
2009-04-26 00:01 | 26 | 4 | 2009
2009-04-27 00:01 | 27 | 4 | 2009
2009-04-28 00:01 | 28 | 4 | 2009
2009-04-29 00:01 | 29 | 4 | 2009
2009-04-30 00:01 | 30 | 4 | 2009
2009-05-01 00:01 | 1 | 5 | 2009
2009-05-02 00:01 | 2 | 5 | 2009
2009-05-03 00:01 | 3 | 5 | 2009
2009-05-04 00:01 | 4 | 5 | 2009
2009-05-05 00:01 | 5 | 5 | 2009
2009-05-06 00:01 | 6 | 5 | 2009
2009-05-07 00:01 | 7 | 5 | 2009
2009-05-08 00:01 | 8 | 5 | 2009
2009-05-09 00:01 | 9 | 5 | 2009
2009-05-10 00:01 | 10 | 5 | 2009
2009-05-11 00:01 | 11 | 5 | 2009
2009-05-12 00:01 | 12 | 5 | 2009
2009-05-13 00:01 | 13 | 5 | 2009
2009-05-14 00:01 | 14 | 5 | 2009
2009-05-15 00:01 | 15 | 5 | 2009
2009-05-16 00:01 | 16 | 5 | 2009
2009-05-17 00:01 | 17 | 5 | 2009
2009-05-18 00:01 | 18 | 5 | 2009
2009-05-19 00:01 | 19 | 5 | 2009
2009-05-20 00:01 | 20 | 5 | 2009
2009-05-21 00:01 | 21 | 5 | 2009
2009-05-22 00:01 | 22 | 5 | 2009
2009-05-23 00:01 | 23 | 5 | 2009
2009-05-24 00:01 | 24 | 5 | 2009
2009-05-25 00:01 | 25 | 5 | 2009
2009-05-26 00:01 | 26 | 5 | 2009
2009-05-27 00:01 | 27 | 5 | 2009
2009-05-28 00:01 | 28 | 5 | 2009
2009-05-29 00:01 | 29 | 5 | 2009
2009-05-30 00:01 | 30 | 5 | 2009
2009-05-31 00:01 | 31 | 5 | 2009
2009-06-01 00:01 | 1 | 6 | 2009
2009-06-02 00:01 | 2 | 6 | 2009
2009-06-03 00:01 | 3 | 6 | 2009
2009-06-04 00:01 | 4 | 6 | 2009
2009-06-05 00:01 | 5 | 6 | 2009
2009-06-06 00:01 | 6 | 6 | 2009
2009-06-07 00:01 | 7 | 6 | 2009
2009-06-08 00:01 | 8 | 6 | 2009
2009-06-09 00:01 | 9 | 6 | 2009
2009-06-10 00:01 | 10 | 6 | 2009
2009-06-11 00:01 | 11 | 6 | 2009
2009-06-12 00:01 | 12 | 6 | 2009
2009-06-13 00:01 | 13 | 6 | 2009
2009-06-14 00:01 | 14 | 6 | 2009
2009-06-15 00:01 | 15 | 6 | 2009
2009-06-16 00:01 | 16 | 6 | 2009
2009-06-17 00:01 | 17 | 6 | 2009
2009-06-18 00:01 | 18 | 6 | 2009
2009-06-19 00:01 | 19 | 6 | 2009
2009-06-20 00:01 | 20 | 6 | 2009
2009-06-21 00:01 | 21 | 6 | 2009
2009-06-22 00:01 | 22 | 6 | 2009
2009-06-23 00:01 | 23 | 6 | 2009
2009-06-24 00:01 | 24 | 6 | 2009
2009-06-25 00:01 | 25 | 6 | 2009
2009-06-26 00:01 | 26 | 6 | 2009
2009-06-27 00:01 | 27 | 6 | 2009
2009-06-28 00:01 | 28 | 6 | 2009
2009-06-29 00:01 | 29 | 6 | 2009
2009-06-30 00:01 | 30 | 6 | 2009
2009-07-01 00:01 | 1 | 7 | 2009
2009-07-02 00:01 | 2 | 7 | 2009
2009-07-03 00:01 | 3 | 7 | 2009
2009-07-04 00:01 | 4 | 7 | 2009
2009-07-05 00:01 | 5 | 7 | 2009
2009-07-06 00:01 | 6 | 7 | 2009
2009-07-07 00:01 | 7 | 7 | 2009
2009-07-08 00:01 | 8 | 7 | 2009
2009-07-09 00:01 | 9 | 7 | 2009
2009-07-10 00:01 | 10 | 7 | 2009
2009-07-11 00:01 | 11 | 7 | 2009
2009-07-12 00:01 | 12 | 7 | 2009
2009-07-13 00:01 | 13 | 7 | 2009
2009-07-14 00:01 | 14 | 7 | 2009
2009-07-15 00:01 | 15 | 7 | 2009
2009-07-16 00:01 | 16 | 7 | 2009
2009-07-17 00:01 | 17 | 7 | 2009
2009-07-18 00:01 | 18 | 7 | 2009
2009-07-19 00:01 | 19 | 7 | 2009
2009-07-20 00:01 | 20 | 7 | 2009
2009-07-21 00:01 | 21 | 7 | 2009
2009-07-22 00:01 | 22 | 7 | 2009
2009-07-23 00:01 | 23 | 7 | 2009
2009-07-24 00:01 | 24 | 7 | 2009
2009-07-25 00:01 | 25 | 7 | 2009
2009-07-26 00:01 | 26 | 7 | 2009
2009-07-27 00:01 | 27 | 7 | 2009
2009-07-28 00:01 | 28 | 7 | 2009
2009-07-29 00:01 | 29 | 7 | 2009
2009-07-30 00:01 | 30 | 7 | 2009
2009-07-31 00:01 | 31 | 7 | 2009
2009-08-01 00:01 | 1 | 8 | 2009
2009-08-02 00:01 | 2 | 8 | 2009
2009-08-03 00:01 | 3 | 8 | 2009
2009-08-04 00:01 | 4 | 8 | 2009
2009-08-05 00:01 | 5 | 8 | 2009
2009-08-06 00:01 | 6 | 8 | 2009
2009-08-07 00:01 | 7 | 8 | 2009
2009-08-08 00:01 | 8 | 8 | 2009
2009-08-09 00:01 | 9 | 8 | 2009
2009-08-10 00:01 | 10 | 8 | 2009
2009-08-11 00:01 | 11 | 8 | 2009
2009-08-12 00:01 | 12 | 8 | 2009
2009-08-13 00:01 | 13 | 8 | 2009
2009-08-14 00:01 | 14 | 8 | 2009
2009-08-15 00:01 | 15 | 8 | 2009
2009-08-16 00:01 | 16 | 8 | 2009
2009-08-17 00:01 | 17 | 8 | 2009
2009-08-18 00:01 | 18 | 8 | 2009
2009-08-19 00:01 | 19 | 8 | 2009
2009-08-20 00:01 | 20 | 8 | 2009
2009-08-21 00:01 | 21 | 8 | 2009
2009-08-22 00:01 | 22 | 8 | 2009
2009-08-23 00:01 | 23 | 8 | 2009
2009-08-24 00:01 | 24 | 8 | 2009
2009-08-25 00:01 | 25 | 8 | 2009
2009-08-26 00:01 | 26 | 8 | 2009
2009-08-27 00:01 | 27 | 8 | 2009
2009-08-28 00:01 | 28 | 8 | 2009
2009-08-29 00:01 | 29 | 8 | 2009
2009-08-30 00:01 | 30 | 8 | 2009
2009-08-31 00:01 | 31 | 8 | 2009
2009-09-01 00:01 | 1 | 9 | 2009
2009-09-02 00:01 | 2 | 9 | 2009
2009-09-03 00:01 | 3 | 9 | 2009
2009-09-04 00:01 | 4 | 9 | 2009
2009-09-05 00:01 | 5 | 9 | 2009
2009-09-06 00:01 | 6 | 9 | 2009
2009-09-07 00:01 | 7 | 9 | 2009
2009-09-08 00:01 | 8 | 9 | 2009
2009-09-09 00:01 | 9 | 9 | 2009
2009-09-10 00:01 | 10 | 9 | 2009
2009-09-11 00:01 | 11 | 9 | 2009
2009-09-12 00:01 | 12 | 9 | 2009
2009-09-13 00:01 | 13 | 9 | 2009
2009-09-14 00:01 | 14 | 9 | 2009
2009-09-15 00:01 | 15 | 9 | 2009
2009-09-16 00:01 | 16 | 9 | 2009
2009-09-17 00:01 | 17 | 9 | 2009
2009-09-18 00:01 | 18 | 9 | 2009
2009-09-19 00:01 | 19 | 9 | 2009
2009-09-20 00:01 | 20 | 9 | 2009
2009-09-21 00:01 | 21 | 9 | 2009
2009-09-22 00:01 | 22 | 9 | 2009
2009-09-23 00:01 | 23 | 9 | 2009
2009-09-24 00:01 | 24 | 9 | 2009
2009-09-25 00:01 | 25 | 9 | 2009
2009-09-26 00:01 | 26 | 9 | 2009
2009-09-27 00:01 | 27 | 9 | 2009
2009-09-28 00:01 | 28 | 9 | 2009
2009-09-29 00:01 | 29 | 9 | 2009
2009-09-30 00:01 | 30 | 9 | 2009
2009-10-01 00:01 | 1 | 10 | 2009
2009-10-02 00:01 | 2 | 10 | 2009
2009-10-03 00:01 | 3 | 10 | 2009
2009-10-04 00:01 | 4 | 10 | 2009
2009-10-05 00:01 | 5 | 10 | 2009
2009-10-06 00:01 | 6 | 10 | 2009
2009-10-07 00:01 | 7 | 10 | 2009
2009-10-08 00:01 | 8 | 10 | 2009
2009-10-09 00:01 | 9 | 10 | 2009
2009-10-10 00:01 | 10 | 10 | 2009
2009-10-11 00:01 | 11 | 10 | 2009
2009-10-12 00:01 | 12 | 10 | 2009
2009-10-13 00:01 | 13 | 10 | 2009
2009-10-14 00:01 | 14 | 10 | 2009
2009-10-15 00:01 | 15 | 10 | 2009
2009-10-16 00:01 | 16 | 10 | 2009
2009-10-17 00:01 | 17 | 10 | 2009
2009-10-18 00:01 | 18 | 10 | 2009
2009-10-19 00:01 | 19 | 10 | 2009
2009-10-20 00:01 | 20 | 10 | 2009
2009-10-21 00:01 | 21 | 10 | 2009
2009-10-22 00:01 | 22 | 10 | 2009
2009-10-23 00:01 | 23 | 10 | 2009
2009-10-24 00:01 | 24 | 10 | 2009
2009-10-25 00:01 | 25 | 10 | 2009
2009-10-26 00:01 | 26 | 10 | 2009
2009-10-27 00:01 | 27 | 10 | 2009
2009-10-28 00:01 | 28 | 10 | 2009
2009-10-29 00:01 | 29 | 10 | 2009
2009-10-30 00:01 | 30 | 10 | 2009
2009-10-31 00:01 | 31 | 10 | 2009
2009-11-01 00:01 | 1 | 11 | 2009
2009-11-02 00:01 | 2 | 11 | 2009
2009-11-03 00:01 | 3 | 11 | 2009
2009-11-04 00:01 | 4 | 11 | 2009
2009-11-05 00:01 | 5 | 11 | 2009
2009-11-06 00:01 | 6 | 11 | 2009
2009-11-07 00:01 | 7 | 11 | 2009
2009-11-08 00:01 | 8 | 11 | 2009
2009-11-09 00:01 | 9 | 11 | 2009
2009-11-10 00:01 | 10 | 11 | 2009
2009-11-11 00:01 | 11 | 11 | 2009
2009-11-12 00:01 | 12 | 11 | 2009
2009-11-13 00:01 | 13 | 11 | 2009
2009-11-14 00:01 | 14 | 11 | 2009
2009-11-15 00:01 | 15 | 11 | 2009
2009-11-16 00:01 | 16 | 11 | 2009
2009-11-17 00:01 | 17 | 11 | 2009
2009-11-18 00:01 | 18 | 11 | 2009
2009-11-19 00:01 | 19 | 11 | 2009
2009-11-20 00:01 | 20 | 11 | 2009
2009-11-21 00:01 | 21 | 11 | 2009
2009-11-22 00:01 | 22 | 11 | 2009
2009-11-23 00:01 | 23 | 11 | 2009
2009-11-24 00:01 | 24 | 11 | 2009
2009-11-25 00:01 | 25 | 11 | 2009
2009-11-26 00:01 | 26 | 11 | 2009
2009-11-27 00:01 | 27 | 11 | 2009
2009-11-28 00:01 | 28 | 11 | 2009
2009-11-29 00:01 | 29 | 11 | 2009
2009-11-30 00:01 | 30 | 11 | 2009
2009-12-01 00:01 | 1 | 12 | 2009
2009-12-02 00:01 | 2 | 12 | 2009
2009-12-03 00:01 | 3 | 12 | 2009
2009-12-04 00:01 | 4 | 12 | 2009
2009-12-05 00:01 | 5 | 12 | 2009
2009-12-06 00:01 | 6 | 12 | 2009
2009-12-07 00:01 | 7 | 12 | 2009
2009-12-08 00:01 | 8 | 12 | 2009
2009-12-09 00:01 | 9 | 12 | 2009
2009-12-10 00:01 | 10 | 12 | 2009
2009-12-11 00:01 | 11 | 12 | 2009
2009-12-12 00:01 | 12 | 12 | 2009
2009-12-13 00:01 | 13 | 12 | 2009
2009-12-14 00:01 | 14 | 12 | 2009
2009-12-15 00:01 | 15 | 12 | 2009
2009-12-16 00:01 | 16 | 12 | 2009
2009-12-17 00:01 | 17 | 12 | 2009
2009-12-18 00:01 | 18 | 12 | 2009
2009-12-19 00:01 | 19 | 12 | 2009
2009-12-20 00:01 | 20 | 12 | 2009
2009-12-21 00:01 | 21 | 12 | 2009
2009-12-22 00:01 | 22 | 12 | 2009
2009-12-23 00:01 | 23 | 12 | 2009
2009-12-24 00:01 | 24 | 12 | 2009
2009-12-25 00:01 | 25 | 12 | 2009
2009-12-26 00:01 | 26 | 12 | 2009
2009-12-27 00:01 | 27 | 12 | 2009
2009-12-28 00:01 | 28 | 12 | 2009
2009-12-29 00:01 | 29 | 12 | 2009
2009-12-30 00:01 | 30 | 12 | 2009
2009-12-31 00:01 | 31 | 12 | 2009
2010-01-01 00:01 | 1 | 1 | 2010
2010-01-02 00:01 | 2 | 1 | 2010
2010-01-03 00:01 | 3 | 1 | 2010
2010-01-04 00:01 | 4 | 1 | 2010
2010-01-05 00:01 | 5 | 1 | 2010
2010-01-06 00:01 | 6 | 1 | 2010
2010-01-07 00:01 | 7 | 1 | 2010
2010-01-08 00:01 | 8 | 1 | 2010
2010-01-09 00:01 | 9 | 1 | 2010
2010-01-10 00:01 | 10 | 1 | 2010
2010-01-11 00:01 | 11 | 1 | 2010
2010-01-12 00:01 | 12 | 1 | 2010
2010-01-13 00:01 | 13 | 1 | 2010
2010-01-14 00:01 | 14 | 1 | 2010
2010-01-15 00:01 | 15 | 1 | 2010
2010-01-16 00:01 | 16 | 1 | 2010
2010-01-17 00:01 | 17 | 1 | 2010
2010-01-18 00:01 | 18 | 1 | 2010
2010-01-19 00:01 | 19 | 1 | 2010
2010-01-20 00:01 | 20 | 1 | 2010
2010-01-21 00:01 | 21 | 1 | 2010
2010-01-22 00:01 | 22 | 1 | 2010
2010-01-23 00:01 | 23 | 1 | 2010
2010-01-24 00:01 | 24 | 1 | 2010
2010-01-25 00:01 | 25 | 1 | 2010
2010-01-26 00:01 | 26 | 1 | 2010
2010-01-27 00:01 | 27 | 1 | 2010
2010-01-28 00:01 | 28 | 1 | 2010
2010-01-29 00:01 | 29 | 1 | 2010
2010-01-30 00:01 | 30 | 1 | 2010
2010-01-31 00:01 | 31 | 1 | 2010
2010-02-01 00:01 | 1 | 2 | 2010
2010-02-02 00:01 | 2 | 2 | 2010
2010-02-03 00:01 | 3 | 2 | 2010
2010-02-04 00:01 | 4 | 2 | 2010
2010-02-05 00:01 | 5 | 2 | 2010
2010-02-06 00:01 | 6 | 2 | 2010
2010-02-07 00:01 | 7 | 2 | 2010
2010-02-08 00:01 | 8 | 2 | 2010
2010-02-09 00:01 | 9 | 2 | 2010
2010-02-10 00:01 | 10 | 2 | 2010
2010-02-11 00:01 | 11 | 2 | 2010
2010-02-12 00:01 | 12 | 2 | 2010
2010-02-13 00:01 | 13 | 2 | 2010
2010-02-14 00:01 | 14 | 2 | 2010
2010-02-15 00:01 | 15 | 2 | 2010
2010-02-16 00:01 | 16 | 2 | 2010
2010-02-17 00:01 | 17 | 2 | 2010
2010-02-18 00:01 | 18 | 2 | 2010
2010-02-19 00:01 | 19 | 2 | 2010
2010-02-20 00:01 | 20 | 2 | 2010
2010-02-21 00:01 | 21 | 2 | 2010
2010-02-22 00:01 | 22 | 2 | 2010
2010-02-23 00:01 | 23 | 2 | 2010
2010-02-24 00:01 | 24 | 2 | 2010
2010-02-25 00:01 | 25 | 2 | 2010
2010-02-26 00:01 | 26 | 2 | 2010
2010-02-27 00:01 | 27 | 2 | 2010
2010-02-28 00:01 | 28 | 2 | 2010
2010-03-01 00:01 | 1 | 3 | 2010
2010-03-02 00:01 | 2 | 3 | 2010
2010-03-03 00:01 | 3 | 3 | 2010
2010-03-04 00:01 | 4 | 3 | 2010
2010-03-05 00:01 | 5 | 3 | 2010
2010-03-06 00:01 | 6 | 3 | 2010
2010-03-07 00:01 | 7 | 3 | 2010
2010-03-08 00:01 | 8 | 3 | 2010
2010-03-09 00:01 | 9 | 3 | 2010
2010-03-10 00:01 | 10 | 3 | 2010
2010-03-11 00:01 | 11 | 3 | 2010
2010-03-12 00:01 | 12 | 3 | 2010
2010-03-13 00:01 | 13 | 3 | 2010
2010-03-14 00:01 | 14 | 3 | 2010
2010-03-15 00:01 | 15 | 3 | 2010
2010-03-16 00:01 | 16 | 3 | 2010
2010-03-17 00:01 | 17 | 3 | 2010
2010-03-18 00:01 | 18 | 3 | 2010
2010-03-19 00:01 | 19 | 3 | 2010
2010-03-20 00:01 | 20 | 3 | 2010
2010-03-21 00:01 | 21 | 3 | 2010
2010-03-22 00:01 | 22 | 3 | 2010
2010-03-23 00:01 | 23 | 3 | 2010
2010-03-24 00:01 | 24 | 3 | 2010
2010-03-25 00:01 | 25 | 3 | 2010
2010-03-26 00:01 | 26 | 3 | 2010
2010-03-27 00:01 | 27 | 3 | 2010
2010-03-28 00:01 | 28 | 3 | 2010
2010-03-29 00:01 | 29 | 3 | 2010
2010-03-30 00:01 | 30 | 3 | 2010
2010-03-31 00:01 | 31 | 3 | 2010
2010-04-01 00:01 | 1 | 4 | 2010
2010-04-02 00:01 | 2 | 4 | 2010
2010-04-03 00:01 | 3 | 4 | 2010
2010-04-04 00:01 | 4 | 4 | 2010
2010-04-05 00:01 | 5 | 4 | 2010
2010-04-06 00:01 | 6 | 4 | 2010
2010-04-07 00:01 | 7 | 4 | 2010
2010-04-08 00:01 | 8 | 4 | 2010
2010-04-09 00:01 | 9 | 4 | 2010
2010-04-10 00:01 | 10 | 4 | 2010
2010-04-11 00:01 | 11 | 4 | 2010
2010-04-12 00:01 | 12 | 4 | 2010
2010-04-13 00:01 | 13 | 4 | 2010
2010-04-14 00:01 | 14 | 4 | 2010
2010-04-15 00:01 | 15 | 4 | 2010
2010-04-16 00:01 | 16 | 4 | 2010
2010-04-17 00:01 | 17 | 4 | 2010
2010-04-18 00:01 | 18 | 4 | 2010
2010-04-19 00:01 | 19 | 4 | 2010
2010-04-20 00:01 | 20 | 4 | 2010
2010-04-21 00:01 | 21 | 4 | 2010
2010-04-22 00:01 | 22 | 4 | 2010
2010-04-23 00:01 | 23 | 4 | 2010
2010-04-24 00:01 | 24 | 4 | 2010
2010-04-25 00:01 | 25 | 4 | 2010
2010-04-26 00:01 | 26 | 4 | 2010
2010-04-27 00:01 | 27 | 4 | 2010
2010-04-28 00:01 | 28 | 4 | 2010
2010-04-29 00:01 | 29 | 4 | 2010
2010-04-30 00:01 | 30 | 4 | 2010
2010-05-01 00:01 | 1 | 5 | 2010
2010-05-02 00:01 | 2 | 5 | 2010
2010-05-03 00:01 | 3 | 5 | 2010
2010-05-04 00:01 | 4 | 5 | 2010
2010-05-05 00:01 | 5 | 5 | 2010
2010-05-06 00:01 | 6 | 5 | 2010
2010-05-07 00:01 | 7 | 5 | 2010
2010-05-08 00:01 | 8 | 5 | 2010
2010-05-09 00:01 | 9 | 5 | 2010
2010-05-10 00:01 | 10 | 5 | 2010
2010-05-11 00:01 | 11 | 5 | 2010
2010-05-12 00:01 | 12 | 5 | 2010
2010-05-13 00:01 | 13 | 5 | 2010
2010-05-14 00:01 | 14 | 5 | 2010
2010-05-15 00:01 | 15 | 5 | 2010
2010-05-16 00:01 | 16 | 5 | 2010
2010-05-17 00:01 | 17 | 5 | 2010
2010-05-18 00:01 | 18 | 5 | 2010
2010-05-19 00:01 | 19 | 5 | 2010
2010-05-20 00:01 | 20 | 5 | 2010
2010-05-21 00:01 | 21 | 5 | 2010
2010-05-22 00:01 | 22 | 5 | 2010
2010-05-23 00:01 | 23 | 5 | 2010
2010-05-24 00:01 | 24 | 5 | 2010
2010-05-25 00:01 | 25 | 5 | 2010
2010-05-26 00:01 | 26 | 5 | 2010
2010-05-27 00:01 | 27 | 5 | 2010
2010-05-28 00:01 | 28 | 5 | 2010
2010-05-29 00:01 | 29 | 5 | 2010
2010-05-30 00:01 | 30 | 5 | 2010
2010-05-31 00:01 | 31 | 5 | 2010
2010-06-01 00:01 | 1 | 6 | 2010
2010-06-02 00:01 | 2 | 6 | 2010
2010-06-03 00:01 | 3 | 6 | 2010
2010-06-04 00:01 | 4 | 6 | 2010
2010-06-05 00:01 | 5 | 6 | 2010
2010-06-06 00:01 | 6 | 6 | 2010
2010-06-07 00:01 | 7 | 6 | 2010
2010-06-08 00:01 | 8 | 6 | 2010
2010-06-09 00:01 | 9 | 6 | 2010
2010-06-10 00:01 | 10 | 6 | 2010
2010-06-11 00:01 | 11 | 6 | 2010
2010-06-12 00:01 | 12 | 6 | 2010
2010-06-13 00:01 | 13 | 6 | 2010
2010-06-14 00:01 | 14 | 6 | 2010
2010-06-15 00:01 | 15 | 6 | 2010
2010-06-16 00:01 | 16 | 6 | 2010
2010-06-17 00:01 | 17 | 6 | 2010
2010-06-18 00:01 | 18 | 6 | 2010
2010-06-19 00:01 | 19 | 6 | 2010
2010-06-20 00:01 | 20 | 6 | 2010
2010-06-21 00:01 | 21 | 6 | 2010
2010-06-22 00:01 | 22 | 6 | 2010
2010-06-23 00:01 | 23 | 6 | 2010
2010-06-24 00:01 | 24 | 6 | 2010
2010-06-25 00:01 | 25 | 6 | 2010
2010-06-26 00:01 | 26 | 6 | 2010
2010-06-27 00:01 | 27 | 6 | 2010
2010-06-28 00:01 | 28 | 6 | 2010
2010-06-29 00:01 | 29 | 6 | 2010
2010-06-30 00:01 | 30 | 6 | 2010
2010-07-01 00:01 | 1 | 7 | 2010
2010-07-02 00:01 | 2 | 7 | 2010
2010-07-03 00:01 | 3 | 7 | 2010
2010-07-04 00:01 | 4 | 7 | 2010
2010-07-05 00:01 | 5 | 7 | 2010
2010-07-06 00:01 | 6 | 7 | 2010
2010-07-07 00:01 | 7 | 7 | 2010
2010-07-08 00:01 | 8 | 7 | 2010
2010-07-09 00:01 | 9 | 7 | 2010
2010-07-10 00:01 | 10 | 7 | 2010
2010-07-11 00:01 | 11 | 7 | 2010
2010-07-12 00:01 | 12 | 7 | 2010
2010-07-13 00:01 | 13 | 7 | 2010
2010-07-14 00:01 | 14 | 7 | 2010
2010-07-15 00:01 | 15 | 7 | 2010
2010-07-16 00:01 | 16 | 7 | 2010
2010-07-17 00:01 | 17 | 7 | 2010
2010-07-18 00:01 | 18 | 7 | 2010
2010-07-19 00:01 | 19 | 7 | 2010
2010-07-20 00:01 | 20 | 7 | 2010
2010-07-21 00:01 | 21 | 7 | 2010
2010-07-22 00:01 | 22 | 7 | 2010
2010-07-23 00:01 | 23 | 7 | 2010
2010-07-24 00:01 | 24 | 7 | 2010
2010-07-25 00:01 | 25 | 7 | 2010
2010-07-26 00:01 | 26 | 7 | 2010
2010-07-27 00:01 | 27 | 7 | 2010
2010-07-28 00:01 | 28 | 7 | 2010
2010-07-29 00:01 | 29 | 7 | 2010
2010-07-30 00:01 | 30 | 7 | 2010
2010-07-31 00:01 | 31 | 7 | 2010
2010-08-01 00:01 | 1 | 8 | 2010
2010-08-02 00:01 | 2 | 8 | 2010
2010-08-03 00:01 | 3 | 8 | 2010
2010-08-04 00:01 | 4 | 8 | 2010
2010-08-05 00:01 | 5 | 8 | 2010
2010-08-06 00:01 | 6 | 8 | 2010
2010-08-07 00:01 | 7 | 8 | 2010
2010-08-08 00:01 | 8 | 8 | 2010
2010-08-09 00:01 | 9 | 8 | 2010
2010-08-10 00:01 | 10 | 8 | 2010
2010-08-11 00:01 | 11 | 8 | 2010
2010-08-12 00:01 | 12 | 8 | 2010
2010-08-13 00:01 | 13 | 8 | 2010
2010-08-14 00:01 | 14 | 8 | 2010
2010-08-15 00:01 | 15 | 8 | 2010
2010-08-16 00:01 | 16 | 8 | 2010
2010-08-17 00:01 | 17 | 8 | 2010
2010-08-18 00:01 | 18 | 8 | 2010
2010-08-19 00:01 | 19 | 8 | 2010
2010-08-20 00:01 | 20 | 8 | 2010
2010-08-21 00:01 | 21 | 8 | 2010
2010-08-22 00:01 | 22 | 8 | 2010
2010-08-23 00:01 | 23 | 8 | 2010
2010-08-24 00:01 | 24 | 8 | 2010
2010-08-25 00:01 | 25 | 8 | 2010
2010-08-26 00:01 | 26 | 8 | 2010
2010-08-27 00:01 | 27 | 8 | 2010
2010-08-28 00:01 | 28 | 8 | 2010
2010-08-29 00:01 | 29 | 8 | 2010
2010-08-30 00:01 | 30 | 8 | 2010
2010-08-31 00:01 | 31 | 8 | 2010
2010-09-01 00:01 | 1 | 9 | 2010
2010-09-02 00:01 | 2 | 9 | 2010
2010-09-03 00:01 | 3 | 9 | 2010
2010-09-04 00:01 | 4 | 9 | 2010
2010-09-05 00:01 | 5 | 9 | 2010
2010-09-06 00:01 | 6 | 9 | 2010
2010-09-07 00:01 | 7 | 9 | 2010
2010-09-08 00:01 | 8 | 9 | 2010
2010-09-09 00:01 | 9 | 9 | 2010
2010-09-10 00:01 | 10 | 9 | 2010
2010-09-11 00:01 | 11 | 9 | 2010
2010-09-12 00:01 | 12 | 9 | 2010
2010-09-13 00:01 | 13 | 9 | 2010
2010-09-14 00:01 | 14 | 9 | 2010
2010-09-15 00:01 | 15 | 9 | 2010
2010-09-16 00:01 | 16 | 9 | 2010
2010-09-17 00:01 | 17 | 9 | 2010
2010-09-18 00:01 | 18 | 9 | 2010
2010-09-19 00:01 | 19 | 9 | 2010
2010-09-20 00:01 | 20 | 9 | 2010
2010-09-21 00:01 | 21 | 9 | 2010
2010-09-22 00:01 | 22 | 9 | 2010
2010-09-23 00:01 | 23 | 9 | 2010
2010-09-24 00:01 | 24 | 9 | 2010
2010-09-25 00:01 | 25 | 9 | 2010
2010-09-26 00:01 | 26 | 9 | 2010
2010-09-27 00:01 | 27 | 9 | 2010
2010-09-28 00:01 | 28 | 9 | 2010
2010-09-29 00:01 | 29 | 9 | 2010
2010-09-30 00:01 | 30 | 9 | 2010
2010-10-01 00:01 | 1 | 10 | 2010
2010-10-02 00:01 | 2 | 10 | 2010
2010-10-03 00:01 | 3 | 10 | 2010
2010-10-04 00:01 | 4 | 10 | 2010
2010-10-05 00:01 | 5 | 10 | 2010
2010-10-06 00:01 | 6 | 10 | 2010
2010-10-07 00:01 | 7 | 10 | 2010
2010-10-08 00:01 | 8 | 10 | 2010
2010-10-09 00:01 | 9 | 10 | 2010
2010-10-10 00:01 | 10 | 10 | 2010
2010-10-11 00:01 | 11 | 10 | 2010
2010-10-12 00:01 | 12 | 10 | 2010
2010-10-13 00:01 | 13 | 10 | 2010
2010-10-14 00:01 | 14 | 10 | 2010
2010-10-15 00:01 | 15 | 10 | 2010
2010-10-16 00:01 | 16 | 10 | 2010
2010-10-17 00:01 | 17 | 10 | 2010
2010-10-18 00:01 | 18 | 10 | 2010
2010-10-19 00:01 | 19 | 10 | 2010
2010-10-20 00:01 | 20 | 10 | 2010
2010-10-21 00:01 | 21 | 10 | 2010
2010-10-22 00:01 | 22 | 10 | 2010
2010-10-23 00:01 | 23 | 10 | 2010
2010-10-24 00:01 | 24 | 10 | 2010
2010-10-25 00:01 | 25 | 10 | 2010
2010-10-26 00:01 | 26 | 10 | 2010
2010-10-27 00:01 | 27 | 10 | 2010
2010-10-28 00:01 | 28 | 10 | 2010
2010-10-29 00:01 | 29 | 10 | 2010
2010-10-30 00:01 | 30 | 10 | 2010
2010-10-31 00:01 | 31 | 10 | 2010
2010-11-01 00:01 | 1 | 11 | 2010
2010-11-02 00:01 | 2 | 11 | 2010
2010-11-03 00:01 | 3 | 11 | 2010
2010-11-04 00:01 | 4 | 11 | 2010
2010-11-05 00:01 | 5 | 11 | 2010
2010-11-06 00:01 | 6 | 11 | 2010
2010-11-07 00:01 | 7 | 11 | 2010
2010-11-08 00:01 | 8 | 11 | 2010
2010-11-09 00:01 | 9 | 11 | 2010
2010-11-10 00:01 | 10 | 11 | 2010
2010-11-11 00:01 | 11 | 11 | 2010
2010-11-12 00:01 | 12 | 11 | 2010
2010-11-13 00:01 | 13 | 11 | 2010
2010-11-14 00:01 | 14 | 11 | 2010
2010-11-15 00:01 | 15 | 11 | 2010
2010-11-16 00:01 | 16 | 11 | 2010
2010-11-17 00:01 | 17 | 11 | 2010
2010-11-18 00:01 | 18 | 11 | 2010
2010-11-19 00:01 | 19 | 11 | 2010
2010-11-20 00:01 | 20 | 11 | 2010
2010-11-21 00:01 | 21 | 11 | 2010
2010-11-22 00:01 | 22 | 11 | 2010
2010-11-23 00:01 | 23 | 11 | 2010
2010-11-24 00:01 | 24 | 11 | 2010
2010-11-25 00:01 | 25 | 11 | 2010
2010-11-26 00:01 | 26 | 11 | 2010
2010-11-27 00:01 | 27 | 11 | 2010
2010-11-28 00:01 | 28 | 11 | 2010
2010-11-29 00:01 | 29 | 11 | 2010
2010-11-30 00:01 | 30 | 11 | 2010
2010-12-01 00:01 | 1 | 12 | 2010
2010-12-02 00:01 | 2 | 12 | 2010
2010-12-03 00:01 | 3 | 12 | 2010
2010-12-04 00:01 | 4 | 12 | 2010
2010-12-05 00:01 | 5 | 12 | 2010
2010-12-06 00:01 | 6 | 12 | 2010
2010-12-07 00:01 | 7 | 12 | 2010
2010-12-08 00:01 | 8 | 12 | 2010
2010-12-09 00:01 | 9 | 12 | 2010
2010-12-10 00:01 | 10 | 12 | 2010
2010-12-11 00:01 | 11 | 12 | 2010
2010-12-12 00:01 | 12 | 12 | 2010
2010-12-13 00:01 | 13 | 12 | 2010
2010-12-14 00:01 | 14 | 12 | 2010
2010-12-15 00:01 | 15 | 12 | 2010
2010-12-16 00:01 | 16 | 12 | 2010
2010-12-17 00:01 | 17 | 12 | 2010
2010-12-18 00:01 | 18 | 12 | 2010
2010-12-19 00:01 | 19 | 12 | 2010
2010-12-20 00:01 | 20 | 12 | 2010
2010-12-21 00:01 | 21 | 12 | 2010
2010-12-22 00:01 | 22 | 12 | 2010
2010-12-23 00:01 | 23 | 12 | 2010
2010-12-24 00:01 | 24 | 12 | 2010
2010-12-25 00:01 | 25 | 12 | 2010
2010-12-26 00:01 | 26 | 12 | 2010
2010-12-27 00:01 | 27 | 12 | 2010
2010-12-28 00:01 | 28 | 12 | 2010
2010-12-29 00:01 | 29 | 12 | 2010
2010-12-30 00:01 | 30 | 12 | 2010
2010-12-31 00:01 | 31 | 12 | 2010
2011-01-01 00:01 | 1 | 1 | 2011
2011-01-02 00:01 | 2 | 1 | 2011
2011-01-03 00:01 | 3 | 1 | 2011
2011-01-04 00:01 | 4 | 1 | 2011
2011-01-05 00:01 | 5 | 1 | 2011
2011-01-06 00:01 | 6 | 1 | 2011
2011-01-07 00:01 | 7 | 1 | 2011
2011-01-08 00:01 | 8 | 1 | 2011
2011-01-09 00:01 | 9 | 1 | 2011
2011-01-10 00:01 | 10 | 1 | 2011
2011-01-11 00:01 | 11 | 1 | 2011
2011-01-12 00:01 | 12 | 1 | 2011
2011-01-13 00:01 | 13 | 1 | 2011
2011-01-14 00:01 | 14 | 1 | 2011
2011-01-15 00:01 | 15 | 1 | 2011
2011-01-16 00:01 | 16 | 1 | 2011
2011-01-17 00:01 | 17 | 1 | 2011
2011-01-18 00:01 | 18 | 1 | 2011
2011-01-19 00:01 | 19 | 1 | 2011
2011-01-20 00:01 | 20 | 1 | 2011
2011-01-21 00:01 | 21 | 1 | 2011
2011-01-22 00:01 | 22 | 1 | 2011
2011-01-23 00:01 | 23 | 1 | 2011
2011-01-24 00:01 | 24 | 1 | 2011
2011-01-25 00:01 | 25 | 1 | 2011
2011-01-26 00:01 | 26 | 1 | 2011
2011-01-27 00:01 | 27 | 1 | 2011
2011-01-28 00:01 | 28 | 1 | 2011
2011-01-29 00:01 | 29 | 1 | 2011
2011-01-30 00:01 | 30 | 1 | 2011
2011-01-31 00:01 | 31 | 1 | 2011
2011-02-01 00:01 | 1 | 2 | 2011
2011-02-02 00:01 | 2 | 2 | 2011
2011-02-03 00:01 | 3 | 2 | 2011
2011-02-04 00:01 | 4 | 2 | 2011
2011-02-05 00:01 | 5 | 2 | 2011
2011-02-06 00:01 | 6 | 2 | 2011
2011-02-07 00:01 | 7 | 2 | 2011
2011-02-08 00:01 | 8 | 2 | 2011
2011-02-09 00:01 | 9 | 2 | 2011
2011-02-10 00:01 | 10 | 2 | 2011
2011-02-11 00:01 | 11 | 2 | 2011
2011-02-12 00:01 | 12 | 2 | 2011
2011-02-13 00:01 | 13 | 2 | 2011
2011-02-14 00:01 | 14 | 2 | 2011
2011-02-15 00:01 | 15 | 2 | 2011
2011-02-16 00:01 | 16 | 2 | 2011
2011-02-17 00:01 | 17 | 2 | 2011
2011-02-18 00:01 | 18 | 2 | 2011
2011-02-19 00:01 | 19 | 2 | 2011
2011-02-20 00:01 | 20 | 2 | 2011
2011-02-21 00:01 | 21 | 2 | 2011
2011-02-22 00:01 | 22 | 2 | 2011
2011-02-23 00:01 | 23 | 2 | 2011
2011-02-24 00:01 | 24 | 2 | 2011
2011-02-25 00:01 | 25 | 2 | 2011
2011-02-26 00:01 | 26 | 2 | 2011
2011-02-27 00:01 | 27 | 2 | 2011
2011-02-28 00:01 | 28 | 2 | 2011
2011-03-01 00:01 | 1 | 3 | 2011
2011-03-02 00:01 | 2 | 3 | 2011
2011-03-03 00:01 | 3 | 3 | 2011
2011-03-04 00:01 | 4 | 3 | 2011
2011-03-05 00:01 | 5 | 3 | 2011
2011-03-06 00:01 | 6 | 3 | 2011
2011-03-07 00:01 | 7 | 3 | 2011
2011-03-08 00:01 | 8 | 3 | 2011
2011-03-09 00:01 | 9 | 3 | 2011
2011-03-10 00:01 | 10 | 3 | 2011
2011-03-11 00:01 | 11 | 3 | 2011
2011-03-12 00:01 | 12 | 3 | 2011
2011-03-13 00:01 | 13 | 3 | 2011
2011-03-14 00:01 | 14 | 3 | 2011
2011-03-15 00:01 | 15 | 3 | 2011
2011-03-16 00:01 | 16 | 3 | 2011
2011-03-17 00:01 | 17 | 3 | 2011
2011-03-18 00:01 | 18 | 3 | 2011
2011-03-19 00:01 | 19 | 3 | 2011
2011-03-20 00:01 | 20 | 3 | 2011
2011-03-21 00:01 | 21 | 3 | 2011
2011-03-22 00:01 | 22 | 3 | 2011
2011-03-23 00:01 | 23 | 3 | 2011
2011-03-24 00:01 | 24 | 3 | 2011
2011-03-25 00:01 | 25 | 3 | 2011
2011-03-26 00:01 | 26 | 3 | 2011
2011-03-27 00:01 | 27 | 3 | 2011
2011-03-28 00:01 | 28 | 3 | 2011
2011-03-29 00:01 | 29 | 3 | 2011
2011-03-30 00:01 | 30 | 3 | 2011
2011-03-31 00:01 | 31 | 3 | 2011
2011-04-01 00:01 | 1 | 4 | 2011
2011-04-02 00:01 | 2 | 4 | 2011
2011-04-03 00:01 | 3 | 4 | 2011
2011-04-04 00:01 | 4 | 4 | 2011
2011-04-05 00:01 | 5 | 4 | 2011
2011-04-06 00:01 | 6 | 4 | 2011
2011-04-07 00:01 | 7 | 4 | 2011
2011-04-08 00:01 | 8 | 4 | 2011
2011-04-09 00:01 | 9 | 4 | 2011
2011-04-10 00:01 | 10 | 4 | 2011
2011-04-11 00:01 | 11 | 4 | 2011
2011-04-12 00:01 | 12 | 4 | 2011
2011-04-13 00:01 | 13 | 4 | 2011
2011-04-14 00:01 | 14 | 4 | 2011
2011-04-15 00:01 | 15 | 4 | 2011
2011-04-16 00:01 | 16 | 4 | 2011
2011-04-17 00:01 | 17 | 4 | 2011
2011-04-18 00:01 | 18 | 4 | 2011
2011-04-19 00:01 | 19 | 4 | 2011
2011-04-20 00:01 | 20 | 4 | 2011
2011-04-21 00:01 | 21 | 4 | 2011
2011-04-22 00:01 | 22 | 4 | 2011
2011-04-23 00:01 | 23 | 4 | 2011
2011-04-24 00:01 | 24 | 4 | 2011
2011-04-25 00:01 | 25 | 4 | 2011
2011-04-26 00:01 | 26 | 4 | 2011
2011-04-27 00:01 | 27 | 4 | 2011
2011-04-28 00:01 | 28 | 4 | 2011
2011-04-29 00:01 | 29 | 4 | 2011
2011-04-30 00:01 | 30 | 4 | 2011
2011-05-01 00:01 | 1 | 5 | 2011
2011-05-02 00:01 | 2 | 5 | 2011
2011-05-03 00:01 | 3 | 5 | 2011
2011-05-04 00:01 | 4 | 5 | 2011
2011-05-05 00:01 | 5 | 5 | 2011
2011-05-06 00:01 | 6 | 5 | 2011
2011-05-07 00:01 | 7 | 5 | 2011
2011-05-08 00:01 | 8 | 5 | 2011
2011-05-09 00:01 | 9 | 5 | 2011
2011-05-10 00:01 | 10 | 5 | 2011
2011-05-11 00:01 | 11 | 5 | 2011
2011-05-12 00:01 | 12 | 5 | 2011
2011-05-13 00:01 | 13 | 5 | 2011
2011-05-14 00:01 | 14 | 5 | 2011
2011-05-15 00:01 | 15 | 5 | 2011
2011-05-16 00:01 | 16 | 5 | 2011
2011-05-17 00:01 | 17 | 5 | 2011
2011-05-18 00:01 | 18 | 5 | 2011
2011-05-19 00:01 | 19 | 5 | 2011
2011-05-20 00:01 | 20 | 5 | 2011
2011-05-21 00:01 | 21 | 5 | 2011
2011-05-22 00:01 | 22 | 5 | 2011
2011-05-23 00:01 | 23 | 5 | 2011
2011-05-24 00:01 | 24 | 5 | 2011
2011-05-25 00:01 | 25 | 5 | 2011
2011-05-26 00:01 | 26 | 5 | 2011
2011-05-27 00:01 | 27 | 5 | 2011
2011-05-28 00:01 | 28 | 5 | 2011
2011-05-29 00:01 | 29 | 5 | 2011
2011-05-30 00:01 | 30 | 5 | 2011
2011-05-31 00:01 | 31 | 5 | 2011
2011-06-01 00:01 | 1 | 6 | 2011
2011-06-02 00:01 | 2 | 6 | 2011
2011-06-03 00:01 | 3 | 6 | 2011
2011-06-04 00:01 | 4 | 6 | 2011
2011-06-05 00:01 | 5 | 6 | 2011
2011-06-06 00:01 | 6 | 6 | 2011
2011-06-07 00:01 | 7 | 6 | 2011
2011-06-08 00:01 | 8 | 6 | 2011
2011-06-09 00:01 | 9 | 6 | 2011
2011-06-10 00:01 | 10 | 6 | 2011
2011-06-11 00:01 | 11 | 6 | 2011
2011-06-12 00:01 | 12 | 6 | 2011
2011-06-13 00:01 | 13 | 6 | 2011
2011-06-14 00:01 | 14 | 6 | 2011
2011-06-15 00:01 | 15 | 6 | 2011
2011-06-16 00:01 | 16 | 6 | 2011
2011-06-17 00:01 | 17 | 6 | 2011
2011-06-18 00:01 | 18 | 6 | 2011
2011-06-19 00:01 | 19 | 6 | 2011
2011-06-20 00:01 | 20 | 6 | 2011
2011-06-21 00:01 | 21 | 6 | 2011
2011-06-22 00:01 | 22 | 6 | 2011
2011-06-23 00:01 | 23 | 6 | 2011
2011-06-24 00:01 | 24 | 6 | 2011
2011-06-25 00:01 | 25 | 6 | 2011
2011-06-26 00:01 | 26 | 6 | 2011
2011-06-27 00:01 | 27 | 6 | 2011
2011-06-28 00:01 | 28 | 6 | 2011
2011-06-29 00:01 | 29 | 6 | 2011
2011-06-30 00:01 | 30 | 6 | 2011
2011-07-01 00:01 | 1 | 7 | 2011
2011-07-02 00:01 | 2 | 7 | 2011
2011-07-03 00:01 | 3 | 7 | 2011
2011-07-04 00:01 | 4 | 7 | 2011
2011-07-05 00:01 | 5 | 7 | 2011
2011-07-06 00:01 | 6 | 7 | 2011
2011-07-07 00:01 | 7 | 7 | 2011
2011-07-08 00:01 | 8 | 7 | 2011
2011-07-09 00:01 | 9 | 7 | 2011
2011-07-10 00:01 | 10 | 7 | 2011
2011-07-11 00:01 | 11 | 7 | 2011
2011-07-12 00:01 | 12 | 7 | 2011
2011-07-13 00:01 | 13 | 7 | 2011
2011-07-14 00:01 | 14 | 7 | 2011
2011-07-15 00:01 | 15 | 7 | 2011
2011-07-16 00:01 | 16 | 7 | 2011
2011-07-17 00:01 | 17 | 7 | 2011
2011-07-18 00:01 | 18 | 7 | 2011
2011-07-19 00:01 | 19 | 7 | 2011
2011-07-20 00:01 | 20 | 7 | 2011
2011-07-21 00:01 | 21 | 7 | 2011
2011-07-22 00:01 | 22 | 7 | 2011
2011-07-23 00:01 | 23 | 7 | 2011
2011-07-24 00:01 | 24 | 7 | 2011
2011-07-25 00:01 | 25 | 7 | 2011
2011-07-26 00:01 | 26 | 7 | 2011
2011-07-27 00:01 | 27 | 7 | 2011
2011-07-28 00:01 | 28 | 7 | 2011
2011-07-29 00:01 | 29 | 7 | 2011
2011-07-30 00:01 | 30 | 7 | 2011
2011-07-31 00:01 | 31 | 7 | 2011
2011-08-01 00:01 | 1 | 8 | 2011
2011-08-02 00:01 | 2 | 8 | 2011
2011-08-03 00:01 | 3 | 8 | 2011
2011-08-04 00:01 | 4 | 8 | 2011
2011-08-05 00:01 | 5 | 8 | 2011
2011-08-06 00:01 | 6 | 8 | 2011
2011-08-07 00:01 | 7 | 8 | 2011
2011-08-08 00:01 | 8 | 8 | 2011
2011-08-09 00:01 | 9 | 8 | 2011
2011-08-10 00:01 | 10 | 8 | 2011
2011-08-11 00:01 | 11 | 8 | 2011
2011-08-12 00:01 | 12 | 8 | 2011
2011-08-13 00:01 | 13 | 8 | 2011
2011-08-14 00:01 | 14 | 8 | 2011
2011-08-15 00:01 | 15 | 8 | 2011
2011-08-16 00:01 | 16 | 8 | 2011
2011-08-17 00:01 | 17 | 8 | 2011
2011-08-18 00:01 | 18 | 8 | 2011
2011-08-19 00:01 | 19 | 8 | 2011
2011-08-20 00:01 | 20 | 8 | 2011
2011-08-21 00:01 | 21 | 8 | 2011
2011-08-22 00:01 | 22 | 8 | 2011
2011-08-23 00:01 | 23 | 8 | 2011
2011-08-24 00:01 | 24 | 8 | 2011
2011-08-25 00:01 | 25 | 8 | 2011
2011-08-26 00:01 | 26 | 8 | 2011
2011-08-27 00:01 | 27 | 8 | 2011
2011-08-28 00:01 | 28 | 8 | 2011
2011-08-29 00:01 | 29 | 8 | 2011
2011-08-30 00:01 | 30 | 8 | 2011
2011-08-31 00:01 | 31 | 8 | 2011
2011-09-01 00:01 | 1 | 9 | 2011
2011-09-02 00:01 | 2 | 9 | 2011
2011-09-03 00:01 | 3 | 9 | 2011
2011-09-04 00:01 | 4 | 9 | 2011
2011-09-05 00:01 | 5 | 9 | 2011
2011-09-06 00:01 | 6 | 9 | 2011
2011-09-07 00:01 | 7 | 9 | 2011
2011-09-08 00:01 | 8 | 9 | 2011
2011-09-09 00:01 | 9 | 9 | 2011
2011-09-10 00:01 | 10 | 9 | 2011
2011-09-11 00:01 | 11 | 9 | 2011
2011-09-12 00:01 | 12 | 9 | 2011
2011-09-13 00:01 | 13 | 9 | 2011
2011-09-14 00:01 | 14 | 9 | 2011
2011-09-15 00:01 | 15 | 9 | 2011
2011-09-16 00:01 | 16 | 9 | 2011
2011-09-17 00:01 | 17 | 9 | 2011
2011-09-18 00:01 | 18 | 9 | 2011
2011-09-19 00:01 | 19 | 9 | 2011
2011-09-20 00:01 | 20 | 9 | 2011
2011-09-21 00:01 | 21 | 9 | 2011
2011-09-22 00:01 | 22 | 9 | 2011
2011-09-23 00:01 | 23 | 9 | 2011
2011-09-24 00:01 | 24 | 9 | 2011
2011-09-25 00:01 | 25 | 9 | 2011
2011-09-26 00:01 | 26 | 9 | 2011
2011-09-27 00:01 | 27 | 9 | 2011
2011-09-28 00:01 | 28 | 9 | 2011
2011-09-29 00:01 | 29 | 9 | 2011
2011-09-30 00:01 | 30 | 9 | 2011
2011-10-01 00:01 | 1 | 10 | 2011
2011-10-02 00:01 | 2 | 10 | 2011
2011-10-03 00:01 | 3 | 10 | 2011
2011-10-04 00:01 | 4 | 10 | 2011
2011-10-05 00:01 | 5 | 10 | 2011
2011-10-06 00:01 | 6 | 10 | 2011
2011-10-07 00:01 | 7 | 10 | 2011
2011-10-08 00:01 | 8 | 10 | 2011
2011-10-09 00:01 | 9 | 10 | 2011
2011-10-10 00:01 | 10 | 10 | 2011
2011-10-11 00:01 | 11 | 10 | 2011
2011-10-12 00:01 | 12 | 10 | 2011
2011-10-13 00:01 | 13 | 10 | 2011
2011-10-14 00:01 | 14 | 10 | 2011
2011-10-15 00:01 | 15 | 10 | 2011
2011-10-16 00:01 | 16 | 10 | 2011
2011-10-17 00:01 | 17 | 10 | 2011
2011-10-18 00:01 | 18 | 10 | 2011
2011-10-19 00:01 | 19 | 10 | 2011
2011-10-20 00:01 | 20 | 10 | 2011
2011-10-21 00:01 | 21 | 10 | 2011
2011-10-22 00:01 | 22 | 10 | 2011
2011-10-23 00:01 | 23 | 10 | 2011
2011-10-24 00:01 | 24 | 10 | 2011
2011-10-25 00:01 | 25 | 10 | 2011
2011-10-26 00:01 | 26 | 10 | 2011
2011-10-27 00:01 | 27 | 10 | 2011
2011-10-28 00:01 | 28 | 10 | 2011
2011-10-29 00:01 | 29 | 10 | 2011
2011-10-30 00:01 | 30 | 10 | 2011
2011-10-31 00:01 | 31 | 10 | 2011
2011-11-01 00:01 | 1 | 11 | 2011
2011-11-02 00:01 | 2 | 11 | 2011
2011-11-03 00:01 | 3 | 11 | 2011
2011-11-04 00:01 | 4 | 11 | 2011
2011-11-05 00:01 | 5 | 11 | 2011
2011-11-06 00:01 | 6 | 11 | 2011
2011-11-07 00:01 | 7 | 11 | 2011
2011-11-08 00:01 | 8 | 11 | 2011
2011-11-09 00:01 | 9 | 11 | 2011
2011-11-10 00:01 | 10 | 11 | 2011
2011-11-11 00:01 | 11 | 11 | 2011
2011-11-12 00:01 | 12 | 11 | 2011
2011-11-13 00:01 | 13 | 11 | 2011
2011-11-14 00:01 | 14 | 11 | 2011
2011-11-15 00:01 | 15 | 11 | 2011
2011-11-16 00:01 | 16 | 11 | 2011
2011-11-17 00:01 | 17 | 11 | 2011
2011-11-18 00:01 | 18 | 11 | 2011
2011-11-19 00:01 | 19 | 11 | 2011
2011-11-20 00:01 | 20 | 11 | 2011
2011-11-21 00:01 | 21 | 11 | 2011
2011-11-22 00:01 | 22 | 11 | 2011
2011-11-23 00:01 | 23 | 11 | 2011
2011-11-24 00:01 | 24 | 11 | 2011
2011-11-25 00:01 | 25 | 11 | 2011
2011-11-26 00:01 | 26 | 11 | 2011
2011-11-27 00:01 | 27 | 11 | 2011
2011-11-28 00:01 | 28 | 11 | 2011
2011-11-29 00:01 | 29 | 11 | 2011
2011-11-30 00:01 | 30 | 11 | 2011
2011-12-01 00:01 | 1 | 12 | 2011
2011-12-02 00:01 | 2 | 12 | 2011
2011-12-03 00:01 | 3 | 12 | 2011
2011-12-04 00:01 | 4 | 12 | 2011
2011-12-05 00:01 | 5 | 12 | 2011
2011-12-06 00:01 | 6 | 12 | 2011
2011-12-07 00:01 | 7 | 12 | 2011
2011-12-08 00:01 | 8 | 12 | 2011
2011-12-09 00:01 | 9 | 12 | 2011
2011-12-10 00:01 | 10 | 12 | 2011
2011-12-11 00:01 | 11 | 12 | 2011
2011-12-12 00:01 | 12 | 12 | 2011
2011-12-13 00:01 | 13 | 12 | 2011
2011-12-14 00:01 | 14 | 12 | 2011
2011-12-15 00:01 | 15 | 12 | 2011
2011-12-16 00:01 | 16 | 12 | 2011
2011-12-17 00:01 | 17 | 12 | 2011
2011-12-18 00:01 | 18 | 12 | 2011
2011-12-19 00:01 | 19 | 12 | 2011
2011-12-20 00:01 | 20 | 12 | 2011
2011-12-21 00:01 | 21 | 12 | 2011
2011-12-22 00:01 | 22 | 12 | 2011
2011-12-23 00:01 | 23 | 12 | 2011
2011-12-24 00:01 | 24 | 12 | 2011
2011-12-25 00:01 | 25 | 12 | 2011
2011-12-26 00:01 | 26 | 12 | 2011
2011-12-27 00:01 | 27 | 12 | 2011
2011-12-28 00:01 | 28 | 12 | 2011
2011-12-29 00:01 | 29 | 12 | 2011
2011-12-30 00:01 | 30 | 12 | 2011
2011-12-31 00:01 | 31 | 12 | 2011
Note on H9: DP: Write your first equation here

## WATER BALANCE - 5b
DATE |  |  |  | CLIMATE FORCING |  | STORAGE | [7 empty] | EVAPOTRANSPIRATION |  |  |  | FLOWS |  |  |  | INPUTS
|  |  |  | epamp | 0.9 |  | S0 (starting storage) | 200 | m3 | [12 empty] | CATCHMENT
|  |  |  | angfreq | 0.017202 |  | Ssat0 | 180 | m3 | [12 empty] | Catchment average depth (m) | D | 10 | How deep soil is in the catchment
|  |  |  | epphase | 91 | [16 empty] | Catchment area (m2) | Ac | 100
|  |  |  | Precipitation | Daily evaporation potential | Total catchment storage (before Qie) | Total catchment storage (after Qie) | Sat storage | Unsat storage | Unsat 'interim' storage | Unsat field capacity | Water table height | Percolation rate (unsat->sat) | Evaporation by veg | Evaporation by bare soil | Evaporation by crops | Total evaporation | Saturation excess runoff | Infiltration excess runoff | Baseflow | Total river flow | Maximum storage capacity (m3) | Smax | 340 | Total amount of water soil can hold in catchment before it is "full"
ISOTime | Day | Month | Year | P | ep (daily) | Stot ' | Stot | Ssat | Sus | Sus' | Susfc | WT | Rp | ev | ebs | eag | etot | Qse | Qie | Qss | Qtot
|  |  |  | m day-1 | m day-1 | m3 | m3 | m3 | m3 | m3 | m3 | m | m3 day-1 | m day-1 | m day-1 | m day-1 | m day-1 | m3 day-1 | m3 day-1 | m3 day-1 | m3 day-1 | Threshold storage (-) | fc | 0.26471 | Amount soil can hold before water starts to drain due to gravity.
Initial condition (t=0): | [6 empty] | 200 | 180 | 20 |  |  |  |  | dont type up here, its time 0! |  |  |  | neither should you type here |  |  |  | SOIL
2007-01-01 00:01 | 1 | 1 | 2007 |  |  | 200 | type here | [14 empty] | Soil porosity (-) | ϕ | 0.35 | Fraction of soil volume that can store water
2007-01-02 00:01 | 2 | 1 | 2007 | [18 empty] | Depth limit of soil evap (m) | Debs | 0.5 | How far down evaporation can access water
2007-01-03 00:01 | 3 | 1 | 2007 | [18 empty] | Depth limit of ag crop ET (m) | Deag | 2 | How far down crops can access water
2007-01-04 00:01 | 4 | 1 | 2007 | [18 empty] | Coefficient for subsurface (gw) flow (-) | αs | 0.05 | How fast groundwater in the sat zone can discharge to the stream
2007-01-05 00:01 | 5 | 1 | 2007 | [18 empty] | Permanent wilting point (-) | θpwp | 0.01 | Fraction of water in soil, before trees start to wilt (ie cant evaporate)
2007-01-06 00:01 | 6 | 1 | 2007 | [18 empty] | Field capacity (-) | θfc | 0.1
2007-01-07 00:01 | 7 | 1 | 2007 | [18 empty] | Max infiltration capacity (m/day) | Imax | 0.02 | Amount of daily rain the soil can take before runoff occurs (infiltration excess)
2007-01-08 00:01 | 8 | 1 | 2007 | [18 empty] | VEGETATION
2007-01-09 00:01 | 9 | 1 | 2007 | [18 empty] | % deep-rooted (-) | M | 0.5 | Fraction of catchment area covered by trees
2007-01-10 00:01 | 10 | 1 | 2007 | [18 empty] | % agricultural crop (-) | C | 0.3 | Fraction of catchment area covered by crops
2007-01-11 00:01 | 11 | 1 | 2007 | [18 empty] | CLIMATE
2007-01-12 00:01 | 12 | 1 | 2007 | [18 empty] | bare soil evap coefficient (-) | αebs | 0.5
2007-01-13 00:01 | 13 | 1 | 2007 | [18 empty] | crop evap coefficient (-) | αeag | 0.5
2007-01-14 00:01 | 14 | 1 | 2007 | [18 empty] | forest evap coefficient (-) | kv | 0.9
2007-01-15 00:01 | 15 | 1 | 2007 | [18 empty] | Potl evaporation (m) | ep (annual) | 1.5
2007-01-16 00:01 | 16 | 1 | 2007
2007-01-17 00:01 | 17 | 1 | 2007
2007-01-18 00:01 | 18 | 1 | 2007
2007-01-19 00:01 | 19 | 1 | 2007
2007-01-20 00:01 | 20 | 1 | 2007
2007-01-21 00:01 | 21 | 1 | 2007
2007-01-22 00:01 | 22 | 1 | 2007
2007-01-23 00:01 | 23 | 1 | 2007
2007-01-24 00:01 | 24 | 1 | 2007
2007-01-25 00:01 | 25 | 1 | 2007
2007-01-26 00:01 | 26 | 1 | 2007
2007-01-27 00:01 | 27 | 1 | 2007
2007-01-28 00:01 | 28 | 1 | 2007
2007-01-29 00:01 | 29 | 1 | 2007
2007-01-30 00:01 | 30 | 1 | 2007
2007-01-31 00:01 | 31 | 1 | 2007
2007-02-01 00:01 | 1 | 2 | 2007
2007-02-02 00:01 | 2 | 2 | 2007
2007-02-03 00:01 | 3 | 2 | 2007
2007-02-04 00:01 | 4 | 2 | 2007
2007-02-05 00:01 | 5 | 2 | 2007
2007-02-06 00:01 | 6 | 2 | 2007
2007-02-07 00:01 | 7 | 2 | 2007
2007-02-08 00:01 | 8 | 2 | 2007
2007-02-09 00:01 | 9 | 2 | 2007
2007-02-10 00:01 | 10 | 2 | 2007
2007-02-11 00:01 | 11 | 2 | 2007
2007-02-12 00:01 | 12 | 2 | 2007
2007-02-13 00:01 | 13 | 2 | 2007
2007-02-14 00:01 | 14 | 2 | 2007
2007-02-15 00:01 | 15 | 2 | 2007
2007-02-16 00:01 | 16 | 2 | 2007
2007-02-17 00:01 | 17 | 2 | 2007
2007-02-18 00:01 | 18 | 2 | 2007
2007-02-19 00:01 | 19 | 2 | 2007
2007-02-20 00:01 | 20 | 2 | 2007
2007-02-21 00:01 | 21 | 2 | 2007
2007-02-22 00:01 | 22 | 2 | 2007
2007-02-23 00:01 | 23 | 2 | 2007
2007-02-24 00:01 | 24 | 2 | 2007
2007-02-25 00:01 | 25 | 2 | 2007
2007-02-26 00:01 | 26 | 2 | 2007
2007-02-27 00:01 | 27 | 2 | 2007
2007-02-28 00:01 | 28 | 2 | 2007
2007-03-01 00:01 | 1 | 3 | 2007
2007-03-02 00:01 | 2 | 3 | 2007
2007-03-03 00:01 | 3 | 3 | 2007
2007-03-04 00:01 | 4 | 3 | 2007
2007-03-05 00:01 | 5 | 3 | 2007
2007-03-06 00:01 | 6 | 3 | 2007
2007-03-07 00:01 | 7 | 3 | 2007
2007-03-08 00:01 | 8 | 3 | 2007
2007-03-09 00:01 | 9 | 3 | 2007
2007-03-10 00:01 | 10 | 3 | 2007
2007-03-11 00:01 | 11 | 3 | 2007
2007-03-12 00:01 | 12 | 3 | 2007
2007-03-13 00:01 | 13 | 3 | 2007
2007-03-14 00:01 | 14 | 3 | 2007
2007-03-15 00:01 | 15 | 3 | 2007
2007-03-16 00:01 | 16 | 3 | 2007
2007-03-17 00:01 | 17 | 3 | 2007
2007-03-18 00:01 | 18 | 3 | 2007
2007-03-19 00:01 | 19 | 3 | 2007
2007-03-20 00:01 | 20 | 3 | 2007
2007-03-21 00:01 | 21 | 3 | 2007
2007-03-22 00:01 | 22 | 3 | 2007
2007-03-23 00:01 | 23 | 3 | 2007
2007-03-24 00:01 | 24 | 3 | 2007
2007-03-25 00:01 | 25 | 3 | 2007
2007-03-26 00:01 | 26 | 3 | 2007
2007-03-27 00:01 | 27 | 3 | 2007
2007-03-28 00:01 | 28 | 3 | 2007
2007-03-29 00:01 | 29 | 3 | 2007
2007-03-30 00:01 | 30 | 3 | 2007
2007-03-31 00:01 | 31 | 3 | 2007
2007-04-01 00:01 | 1 | 4 | 2007
2007-04-02 00:01 | 2 | 4 | 2007
2007-04-03 00:01 | 3 | 4 | 2007
2007-04-04 00:01 | 4 | 4 | 2007
2007-04-05 00:01 | 5 | 4 | 2007
2007-04-06 00:01 | 6 | 4 | 2007
2007-04-07 00:01 | 7 | 4 | 2007
2007-04-08 00:01 | 8 | 4 | 2007
2007-04-09 00:01 | 9 | 4 | 2007
2007-04-10 00:01 | 10 | 4 | 2007
2007-04-11 00:01 | 11 | 4 | 2007
2007-04-12 00:01 | 12 | 4 | 2007
2007-04-13 00:01 | 13 | 4 | 2007
2007-04-14 00:01 | 14 | 4 | 2007
2007-04-15 00:01 | 15 | 4 | 2007
2007-04-16 00:01 | 16 | 4 | 2007
2007-04-17 00:01 | 17 | 4 | 2007
2007-04-18 00:01 | 18 | 4 | 2007
2007-04-19 00:01 | 19 | 4 | 2007
2007-04-20 00:01 | 20 | 4 | 2007
2007-04-21 00:01 | 21 | 4 | 2007
2007-04-22 00:01 | 22 | 4 | 2007
2007-04-23 00:01 | 23 | 4 | 2007
2007-04-24 00:01 | 24 | 4 | 2007
2007-04-25 00:01 | 25 | 4 | 2007
2007-04-26 00:01 | 26 | 4 | 2007
2007-04-27 00:01 | 27 | 4 | 2007
2007-04-28 00:01 | 28 | 4 | 2007
2007-04-29 00:01 | 29 | 4 | 2007
2007-04-30 00:01 | 30 | 4 | 2007
2007-05-01 00:01 | 1 | 5 | 2007
2007-05-02 00:01 | 2 | 5 | 2007
2007-05-03 00:01 | 3 | 5 | 2007
2007-05-04 00:01 | 4 | 5 | 2007
2007-05-05 00:01 | 5 | 5 | 2007
2007-05-06 00:01 | 6 | 5 | 2007
2007-05-07 00:01 | 7 | 5 | 2007
2007-05-08 00:01 | 8 | 5 | 2007
2007-05-09 00:01 | 9 | 5 | 2007
2007-05-10 00:01 | 10 | 5 | 2007
2007-05-11 00:01 | 11 | 5 | 2007
2007-05-12 00:01 | 12 | 5 | 2007
2007-05-13 00:01 | 13 | 5 | 2007
2007-05-14 00:01 | 14 | 5 | 2007
2007-05-15 00:01 | 15 | 5 | 2007
2007-05-16 00:01 | 16 | 5 | 2007
2007-05-17 00:01 | 17 | 5 | 2007
2007-05-18 00:01 | 18 | 5 | 2007
2007-05-19 00:01 | 19 | 5 | 2007
2007-05-20 00:01 | 20 | 5 | 2007
2007-05-21 00:01 | 21 | 5 | 2007
2007-05-22 00:01 | 22 | 5 | 2007
2007-05-23 00:01 | 23 | 5 | 2007
2007-05-24 00:01 | 24 | 5 | 2007
2007-05-25 00:01 | 25 | 5 | 2007
2007-05-26 00:01 | 26 | 5 | 2007
2007-05-27 00:01 | 27 | 5 | 2007
2007-05-28 00:01 | 28 | 5 | 2007
2007-05-29 00:01 | 29 | 5 | 2007
2007-05-30 00:01 | 30 | 5 | 2007
2007-05-31 00:01 | 31 | 5 | 2007
2007-06-01 00:01 | 1 | 6 | 2007
2007-06-02 00:01 | 2 | 6 | 2007
2007-06-03 00:01 | 3 | 6 | 2007
2007-06-04 00:01 | 4 | 6 | 2007
2007-06-05 00:01 | 5 | 6 | 2007
2007-06-06 00:01 | 6 | 6 | 2007
2007-06-07 00:01 | 7 | 6 | 2007
2007-06-08 00:01 | 8 | 6 | 2007
2007-06-09 00:01 | 9 | 6 | 2007
2007-06-10 00:01 | 10 | 6 | 2007
2007-06-11 00:01 | 11 | 6 | 2007
2007-06-12 00:01 | 12 | 6 | 2007
2007-06-13 00:01 | 13 | 6 | 2007
2007-06-14 00:01 | 14 | 6 | 2007
2007-06-15 00:01 | 15 | 6 | 2007
2007-06-16 00:01 | 16 | 6 | 2007
2007-06-17 00:01 | 17 | 6 | 2007
2007-06-18 00:01 | 18 | 6 | 2007
2007-06-19 00:01 | 19 | 6 | 2007
2007-06-20 00:01 | 20 | 6 | 2007
2007-06-21 00:01 | 21 | 6 | 2007
2007-06-22 00:01 | 22 | 6 | 2007
2007-06-23 00:01 | 23 | 6 | 2007
2007-06-24 00:01 | 24 | 6 | 2007
2007-06-25 00:01 | 25 | 6 | 2007
2007-06-26 00:01 | 26 | 6 | 2007
2007-06-27 00:01 | 27 | 6 | 2007
2007-06-28 00:01 | 28 | 6 | 2007
2007-06-29 00:01 | 29 | 6 | 2007
2007-06-30 00:01 | 30 | 6 | 2007
2007-07-01 00:01 | 1 | 7 | 2007
2007-07-02 00:01 | 2 | 7 | 2007
2007-07-03 00:01 | 3 | 7 | 2007
2007-07-04 00:01 | 4 | 7 | 2007
2007-07-05 00:01 | 5 | 7 | 2007
2007-07-06 00:01 | 6 | 7 | 2007
2007-07-07 00:01 | 7 | 7 | 2007
2007-07-08 00:01 | 8 | 7 | 2007
2007-07-09 00:01 | 9 | 7 | 2007
2007-07-10 00:01 | 10 | 7 | 2007
2007-07-11 00:01 | 11 | 7 | 2007
2007-07-12 00:01 | 12 | 7 | 2007
2007-07-13 00:01 | 13 | 7 | 2007
2007-07-14 00:01 | 14 | 7 | 2007
2007-07-15 00:01 | 15 | 7 | 2007
2007-07-16 00:01 | 16 | 7 | 2007
2007-07-17 00:01 | 17 | 7 | 2007
2007-07-18 00:01 | 18 | 7 | 2007
2007-07-19 00:01 | 19 | 7 | 2007
2007-07-20 00:01 | 20 | 7 | 2007
2007-07-21 00:01 | 21 | 7 | 2007
2007-07-22 00:01 | 22 | 7 | 2007
2007-07-23 00:01 | 23 | 7 | 2007
2007-07-24 00:01 | 24 | 7 | 2007
2007-07-25 00:01 | 25 | 7 | 2007
2007-07-26 00:01 | 26 | 7 | 2007
2007-07-27 00:01 | 27 | 7 | 2007
2007-07-28 00:01 | 28 | 7 | 2007
2007-07-29 00:01 | 29 | 7 | 2007
2007-07-30 00:01 | 30 | 7 | 2007
2007-07-31 00:01 | 31 | 7 | 2007
2007-08-01 00:01 | 1 | 8 | 2007
2007-08-02 00:01 | 2 | 8 | 2007
2007-08-03 00:01 | 3 | 8 | 2007
2007-08-04 00:01 | 4 | 8 | 2007
2007-08-05 00:01 | 5 | 8 | 2007
2007-08-06 00:01 | 6 | 8 | 2007
2007-08-07 00:01 | 7 | 8 | 2007
2007-08-08 00:01 | 8 | 8 | 2007
2007-08-09 00:01 | 9 | 8 | 2007
2007-08-10 00:01 | 10 | 8 | 2007
2007-08-11 00:01 | 11 | 8 | 2007
2007-08-12 00:01 | 12 | 8 | 2007
2007-08-13 00:01 | 13 | 8 | 2007
2007-08-14 00:01 | 14 | 8 | 2007
2007-08-15 00:01 | 15 | 8 | 2007
2007-08-16 00:01 | 16 | 8 | 2007
2007-08-17 00:01 | 17 | 8 | 2007
2007-08-18 00:01 | 18 | 8 | 2007
2007-08-19 00:01 | 19 | 8 | 2007
2007-08-20 00:01 | 20 | 8 | 2007
2007-08-21 00:01 | 21 | 8 | 2007
2007-08-22 00:01 | 22 | 8 | 2007
2007-08-23 00:01 | 23 | 8 | 2007
2007-08-24 00:01 | 24 | 8 | 2007
2007-08-25 00:01 | 25 | 8 | 2007
2007-08-26 00:01 | 26 | 8 | 2007
2007-08-27 00:01 | 27 | 8 | 2007
2007-08-28 00:01 | 28 | 8 | 2007
2007-08-29 00:01 | 29 | 8 | 2007
2007-08-30 00:01 | 30 | 8 | 2007
2007-08-31 00:01 | 31 | 8 | 2007
2007-09-01 00:01 | 1 | 9 | 2007
2007-09-02 00:01 | 2 | 9 | 2007
2007-09-03 00:01 | 3 | 9 | 2007
2007-09-04 00:01 | 4 | 9 | 2007
2007-09-05 00:01 | 5 | 9 | 2007
2007-09-06 00:01 | 6 | 9 | 2007
2007-09-07 00:01 | 7 | 9 | 2007
2007-09-08 00:01 | 8 | 9 | 2007
2007-09-09 00:01 | 9 | 9 | 2007
2007-09-10 00:01 | 10 | 9 | 2007
2007-09-11 00:01 | 11 | 9 | 2007
2007-09-12 00:01 | 12 | 9 | 2007
2007-09-13 00:01 | 13 | 9 | 2007
2007-09-14 00:01 | 14 | 9 | 2007
2007-09-15 00:01 | 15 | 9 | 2007
2007-09-16 00:01 | 16 | 9 | 2007
2007-09-17 00:01 | 17 | 9 | 2007
2007-09-18 00:01 | 18 | 9 | 2007
2007-09-19 00:01 | 19 | 9 | 2007
2007-09-20 00:01 | 20 | 9 | 2007
2007-09-21 00:01 | 21 | 9 | 2007
2007-09-22 00:01 | 22 | 9 | 2007
2007-09-23 00:01 | 23 | 9 | 2007
2007-09-24 00:01 | 24 | 9 | 2007
2007-09-25 00:01 | 25 | 9 | 2007
2007-09-26 00:01 | 26 | 9 | 2007
2007-09-27 00:01 | 27 | 9 | 2007
2007-09-28 00:01 | 28 | 9 | 2007
2007-09-29 00:01 | 29 | 9 | 2007
2007-09-30 00:01 | 30 | 9 | 2007
2007-10-01 00:01 | 1 | 10 | 2007
2007-10-02 00:01 | 2 | 10 | 2007
2007-10-03 00:01 | 3 | 10 | 2007
2007-10-04 00:01 | 4 | 10 | 2007
2007-10-05 00:01 | 5 | 10 | 2007
2007-10-06 00:01 | 6 | 10 | 2007
2007-10-07 00:01 | 7 | 10 | 2007
2007-10-08 00:01 | 8 | 10 | 2007
2007-10-09 00:01 | 9 | 10 | 2007
2007-10-10 00:01 | 10 | 10 | 2007
2007-10-11 00:01 | 11 | 10 | 2007
2007-10-12 00:01 | 12 | 10 | 2007
2007-10-13 00:01 | 13 | 10 | 2007
2007-10-14 00:01 | 14 | 10 | 2007
2007-10-15 00:01 | 15 | 10 | 2007
2007-10-16 00:01 | 16 | 10 | 2007
2007-10-17 00:01 | 17 | 10 | 2007
2007-10-18 00:01 | 18 | 10 | 2007
2007-10-19 00:01 | 19 | 10 | 2007
2007-10-20 00:01 | 20 | 10 | 2007
2007-10-21 00:01 | 21 | 10 | 2007
2007-10-22 00:01 | 22 | 10 | 2007
2007-10-23 00:01 | 23 | 10 | 2007
2007-10-24 00:01 | 24 | 10 | 2007
2007-10-25 00:01 | 25 | 10 | 2007
2007-10-26 00:01 | 26 | 10 | 2007
2007-10-27 00:01 | 27 | 10 | 2007
2007-10-28 00:01 | 28 | 10 | 2007
2007-10-29 00:01 | 29 | 10 | 2007
2007-10-30 00:01 | 30 | 10 | 2007
2007-10-31 00:01 | 31 | 10 | 2007
2007-11-01 00:01 | 1 | 11 | 2007
2007-11-02 00:01 | 2 | 11 | 2007
2007-11-03 00:01 | 3 | 11 | 2007
2007-11-04 00:01 | 4 | 11 | 2007
2007-11-05 00:01 | 5 | 11 | 2007
2007-11-06 00:01 | 6 | 11 | 2007
2007-11-07 00:01 | 7 | 11 | 2007
2007-11-08 00:01 | 8 | 11 | 2007
2007-11-09 00:01 | 9 | 11 | 2007
2007-11-10 00:01 | 10 | 11 | 2007
2007-11-11 00:01 | 11 | 11 | 2007
2007-11-12 00:01 | 12 | 11 | 2007
2007-11-13 00:01 | 13 | 11 | 2007
2007-11-14 00:01 | 14 | 11 | 2007
2007-11-15 00:01 | 15 | 11 | 2007
2007-11-16 00:01 | 16 | 11 | 2007
2007-11-17 00:01 | 17 | 11 | 2007
2007-11-18 00:01 | 18 | 11 | 2007
2007-11-19 00:01 | 19 | 11 | 2007
2007-11-20 00:01 | 20 | 11 | 2007
2007-11-21 00:01 | 21 | 11 | 2007
2007-11-22 00:01 | 22 | 11 | 2007
2007-11-23 00:01 | 23 | 11 | 2007
2007-11-24 00:01 | 24 | 11 | 2007
2007-11-25 00:01 | 25 | 11 | 2007
2007-11-26 00:01 | 26 | 11 | 2007
2007-11-27 00:01 | 27 | 11 | 2007
2007-11-28 00:01 | 28 | 11 | 2007
2007-11-29 00:01 | 29 | 11 | 2007
2007-11-30 00:01 | 30 | 11 | 2007
2007-12-01 00:01 | 1 | 12 | 2007
2007-12-02 00:01 | 2 | 12 | 2007
2007-12-03 00:01 | 3 | 12 | 2007
2007-12-04 00:01 | 4 | 12 | 2007
2007-12-05 00:01 | 5 | 12 | 2007
2007-12-06 00:01 | 6 | 12 | 2007
2007-12-07 00:01 | 7 | 12 | 2007
2007-12-08 00:01 | 8 | 12 | 2007
2007-12-09 00:01 | 9 | 12 | 2007
2007-12-10 00:01 | 10 | 12 | 2007
2007-12-11 00:01 | 11 | 12 | 2007
2007-12-12 00:01 | 12 | 12 | 2007
2007-12-13 00:01 | 13 | 12 | 2007
2007-12-14 00:01 | 14 | 12 | 2007
2007-12-15 00:01 | 15 | 12 | 2007
2007-12-16 00:01 | 16 | 12 | 2007
2007-12-17 00:01 | 17 | 12 | 2007
2007-12-18 00:01 | 18 | 12 | 2007
2007-12-19 00:01 | 19 | 12 | 2007
2007-12-20 00:01 | 20 | 12 | 2007
2007-12-21 00:01 | 21 | 12 | 2007
2007-12-22 00:01 | 22 | 12 | 2007
2007-12-23 00:01 | 23 | 12 | 2007
2007-12-24 00:01 | 24 | 12 | 2007
2007-12-25 00:01 | 25 | 12 | 2007
2007-12-26 00:01 | 26 | 12 | 2007
2007-12-27 00:01 | 27 | 12 | 2007
2007-12-28 00:01 | 28 | 12 | 2007
2007-12-29 00:01 | 29 | 12 | 2007
2007-12-30 00:01 | 30 | 12 | 2007
2007-12-31 00:01 | 31 | 12 | 2007
2008-01-01 00:01 | 1 | 1 | 2008
2008-01-02 00:01 | 2 | 1 | 2008
2008-01-03 00:01 | 3 | 1 | 2008
2008-01-04 00:01 | 4 | 1 | 2008
2008-01-05 00:01 | 5 | 1 | 2008
2008-01-06 00:01 | 6 | 1 | 2008
2008-01-07 00:01 | 7 | 1 | 2008
2008-01-08 00:01 | 8 | 1 | 2008
2008-01-09 00:01 | 9 | 1 | 2008
2008-01-10 00:01 | 10 | 1 | 2008
2008-01-11 00:01 | 11 | 1 | 2008
2008-01-12 00:01 | 12 | 1 | 2008
2008-01-13 00:01 | 13 | 1 | 2008
2008-01-14 00:01 | 14 | 1 | 2008
2008-01-15 00:01 | 15 | 1 | 2008
2008-01-16 00:01 | 16 | 1 | 2008
2008-01-17 00:01 | 17 | 1 | 2008
2008-01-18 00:01 | 18 | 1 | 2008
2008-01-19 00:01 | 19 | 1 | 2008
2008-01-20 00:01 | 20 | 1 | 2008
2008-01-21 00:01 | 21 | 1 | 2008
2008-01-22 00:01 | 22 | 1 | 2008
2008-01-23 00:01 | 23 | 1 | 2008
2008-01-24 00:01 | 24 | 1 | 2008
2008-01-25 00:01 | 25 | 1 | 2008
2008-01-26 00:01 | 26 | 1 | 2008
2008-01-27 00:01 | 27 | 1 | 2008
2008-01-28 00:01 | 28 | 1 | 2008
2008-01-29 00:01 | 29 | 1 | 2008
2008-01-30 00:01 | 30 | 1 | 2008
2008-01-31 00:01 | 31 | 1 | 2008
2008-02-01 00:01 | 1 | 2 | 2008
2008-02-02 00:01 | 2 | 2 | 2008
2008-02-03 00:01 | 3 | 2 | 2008
2008-02-04 00:01 | 4 | 2 | 2008
2008-02-05 00:01 | 5 | 2 | 2008
2008-02-06 00:01 | 6 | 2 | 2008
2008-02-07 00:01 | 7 | 2 | 2008
2008-02-08 00:01 | 8 | 2 | 2008
2008-02-09 00:01 | 9 | 2 | 2008
2008-02-10 00:01 | 10 | 2 | 2008
2008-02-11 00:01 | 11 | 2 | 2008
2008-02-12 00:01 | 12 | 2 | 2008
2008-02-13 00:01 | 13 | 2 | 2008
2008-02-14 00:01 | 14 | 2 | 2008
2008-02-15 00:01 | 15 | 2 | 2008
2008-02-16 00:01 | 16 | 2 | 2008
2008-02-17 00:01 | 17 | 2 | 2008
2008-02-18 00:01 | 18 | 2 | 2008
2008-02-19 00:01 | 19 | 2 | 2008
2008-02-20 00:01 | 20 | 2 | 2008
2008-02-21 00:01 | 21 | 2 | 2008
2008-02-22 00:01 | 22 | 2 | 2008
2008-02-23 00:01 | 23 | 2 | 2008
2008-02-24 00:01 | 24 | 2 | 2008
2008-02-25 00:01 | 25 | 2 | 2008
2008-02-26 00:01 | 26 | 2 | 2008
2008-02-27 00:01 | 27 | 2 | 2008
2008-02-28 00:01 | 28 | 2 | 2008
2008-02-29 00:01 | 29 | 2 | 2008
2008-03-01 00:01 | 1 | 3 | 2008
2008-03-02 00:01 | 2 | 3 | 2008
2008-03-03 00:01 | 3 | 3 | 2008
2008-03-04 00:01 | 4 | 3 | 2008
2008-03-05 00:01 | 5 | 3 | 2008
2008-03-06 00:01 | 6 | 3 | 2008
2008-03-07 00:01 | 7 | 3 | 2008
2008-03-08 00:01 | 8 | 3 | 2008
2008-03-09 00:01 | 9 | 3 | 2008
2008-03-10 00:01 | 10 | 3 | 2008
2008-03-11 00:01 | 11 | 3 | 2008
2008-03-12 00:01 | 12 | 3 | 2008
2008-03-13 00:01 | 13 | 3 | 2008
2008-03-14 00:01 | 14 | 3 | 2008
2008-03-15 00:01 | 15 | 3 | 2008
2008-03-16 00:01 | 16 | 3 | 2008
2008-03-17 00:01 | 17 | 3 | 2008
2008-03-18 00:01 | 18 | 3 | 2008
2008-03-19 00:01 | 19 | 3 | 2008
2008-03-20 00:01 | 20 | 3 | 2008
2008-03-21 00:01 | 21 | 3 | 2008
2008-03-22 00:01 | 22 | 3 | 2008
2008-03-23 00:01 | 23 | 3 | 2008
2008-03-24 00:01 | 24 | 3 | 2008
2008-03-25 00:01 | 25 | 3 | 2008
2008-03-26 00:01 | 26 | 3 | 2008
2008-03-27 00:01 | 27 | 3 | 2008
2008-03-28 00:01 | 28 | 3 | 2008
2008-03-29 00:01 | 29 | 3 | 2008
2008-03-30 00:01 | 30 | 3 | 2008
2008-03-31 00:01 | 31 | 3 | 2008
2008-04-01 00:01 | 1 | 4 | 2008
2008-04-02 00:01 | 2 | 4 | 2008
2008-04-03 00:01 | 3 | 4 | 2008
2008-04-04 00:01 | 4 | 4 | 2008
2008-04-05 00:01 | 5 | 4 | 2008
2008-04-06 00:01 | 6 | 4 | 2008
2008-04-07 00:01 | 7 | 4 | 2008
2008-04-08 00:01 | 8 | 4 | 2008
2008-04-09 00:01 | 9 | 4 | 2008
2008-04-10 00:01 | 10 | 4 | 2008
2008-04-11 00:01 | 11 | 4 | 2008
2008-04-12 00:01 | 12 | 4 | 2008
2008-04-13 00:01 | 13 | 4 | 2008
2008-04-14 00:01 | 14 | 4 | 2008
2008-04-15 00:01 | 15 | 4 | 2008
2008-04-16 00:01 | 16 | 4 | 2008
2008-04-17 00:01 | 17 | 4 | 2008
2008-04-18 00:01 | 18 | 4 | 2008
2008-04-19 00:01 | 19 | 4 | 2008
2008-04-20 00:01 | 20 | 4 | 2008
2008-04-21 00:01 | 21 | 4 | 2008
2008-04-22 00:01 | 22 | 4 | 2008
2008-04-23 00:01 | 23 | 4 | 2008
2008-04-24 00:01 | 24 | 4 | 2008
2008-04-25 00:01 | 25 | 4 | 2008
2008-04-26 00:01 | 26 | 4 | 2008
2008-04-27 00:01 | 27 | 4 | 2008
2008-04-28 00:01 | 28 | 4 | 2008
2008-04-29 00:01 | 29 | 4 | 2008
2008-04-30 00:01 | 30 | 4 | 2008
2008-05-01 00:01 | 1 | 5 | 2008
2008-05-02 00:01 | 2 | 5 | 2008
2008-05-03 00:01 | 3 | 5 | 2008
2008-05-04 00:01 | 4 | 5 | 2008
2008-05-05 00:01 | 5 | 5 | 2008
2008-05-06 00:01 | 6 | 5 | 2008
2008-05-07 00:01 | 7 | 5 | 2008
2008-05-08 00:01 | 8 | 5 | 2008
2008-05-09 00:01 | 9 | 5 | 2008
2008-05-10 00:01 | 10 | 5 | 2008
2008-05-11 00:01 | 11 | 5 | 2008
2008-05-12 00:01 | 12 | 5 | 2008
2008-05-13 00:01 | 13 | 5 | 2008
2008-05-14 00:01 | 14 | 5 | 2008
2008-05-15 00:01 | 15 | 5 | 2008
2008-05-16 00:01 | 16 | 5 | 2008
2008-05-17 00:01 | 17 | 5 | 2008
2008-05-18 00:01 | 18 | 5 | 2008
2008-05-19 00:01 | 19 | 5 | 2008
2008-05-20 00:01 | 20 | 5 | 2008
2008-05-21 00:01 | 21 | 5 | 2008
2008-05-22 00:01 | 22 | 5 | 2008
2008-05-23 00:01 | 23 | 5 | 2008
2008-05-24 00:01 | 24 | 5 | 2008
2008-05-25 00:01 | 25 | 5 | 2008
2008-05-26 00:01 | 26 | 5 | 2008
2008-05-27 00:01 | 27 | 5 | 2008
2008-05-28 00:01 | 28 | 5 | 2008
2008-05-29 00:01 | 29 | 5 | 2008
2008-05-30 00:01 | 30 | 5 | 2008
2008-05-31 00:01 | 31 | 5 | 2008
2008-06-01 00:01 | 1 | 6 | 2008
2008-06-02 00:01 | 2 | 6 | 2008
2008-06-03 00:01 | 3 | 6 | 2008
2008-06-04 00:01 | 4 | 6 | 2008
2008-06-05 00:01 | 5 | 6 | 2008
2008-06-06 00:01 | 6 | 6 | 2008
2008-06-07 00:01 | 7 | 6 | 2008
2008-06-08 00:01 | 8 | 6 | 2008
2008-06-09 00:01 | 9 | 6 | 2008
2008-06-10 00:01 | 10 | 6 | 2008
2008-06-11 00:01 | 11 | 6 | 2008
2008-06-12 00:01 | 12 | 6 | 2008
2008-06-13 00:01 | 13 | 6 | 2008
2008-06-14 00:01 | 14 | 6 | 2008
2008-06-15 00:01 | 15 | 6 | 2008
2008-06-16 00:01 | 16 | 6 | 2008
2008-06-17 00:01 | 17 | 6 | 2008
2008-06-18 00:01 | 18 | 6 | 2008
2008-06-19 00:01 | 19 | 6 | 2008
2008-06-20 00:01 | 20 | 6 | 2008
2008-06-21 00:01 | 21 | 6 | 2008
2008-06-22 00:01 | 22 | 6 | 2008
2008-06-23 00:01 | 23 | 6 | 2008
2008-06-24 00:01 | 24 | 6 | 2008
2008-06-25 00:01 | 25 | 6 | 2008
2008-06-26 00:01 | 26 | 6 | 2008
2008-06-27 00:01 | 27 | 6 | 2008
2008-06-28 00:01 | 28 | 6 | 2008
2008-06-29 00:01 | 29 | 6 | 2008
2008-06-30 00:01 | 30 | 6 | 2008
2008-07-01 00:01 | 1 | 7 | 2008
2008-07-02 00:01 | 2 | 7 | 2008
2008-07-03 00:01 | 3 | 7 | 2008
2008-07-04 00:01 | 4 | 7 | 2008
2008-07-05 00:01 | 5 | 7 | 2008
2008-07-06 00:01 | 6 | 7 | 2008
2008-07-07 00:01 | 7 | 7 | 2008
2008-07-08 00:01 | 8 | 7 | 2008
2008-07-09 00:01 | 9 | 7 | 2008
2008-07-10 00:01 | 10 | 7 | 2008
2008-07-11 00:01 | 11 | 7 | 2008
2008-07-12 00:01 | 12 | 7 | 2008
2008-07-13 00:01 | 13 | 7 | 2008
2008-07-14 00:01 | 14 | 7 | 2008
2008-07-15 00:01 | 15 | 7 | 2008
2008-07-16 00:01 | 16 | 7 | 2008
2008-07-17 00:01 | 17 | 7 | 2008
2008-07-18 00:01 | 18 | 7 | 2008
2008-07-19 00:01 | 19 | 7 | 2008
2008-07-20 00:01 | 20 | 7 | 2008
2008-07-21 00:01 | 21 | 7 | 2008
2008-07-22 00:01 | 22 | 7 | 2008
2008-07-23 00:01 | 23 | 7 | 2008
2008-07-24 00:01 | 24 | 7 | 2008
2008-07-25 00:01 | 25 | 7 | 2008
2008-07-26 00:01 | 26 | 7 | 2008
2008-07-27 00:01 | 27 | 7 | 2008
2008-07-28 00:01 | 28 | 7 | 2008
2008-07-29 00:01 | 29 | 7 | 2008
2008-07-30 00:01 | 30 | 7 | 2008
2008-07-31 00:01 | 31 | 7 | 2008
2008-08-01 00:01 | 1 | 8 | 2008
2008-08-02 00:01 | 2 | 8 | 2008
2008-08-03 00:01 | 3 | 8 | 2008
2008-08-04 00:01 | 4 | 8 | 2008
2008-08-05 00:01 | 5 | 8 | 2008
2008-08-06 00:01 | 6 | 8 | 2008
2008-08-07 00:01 | 7 | 8 | 2008
2008-08-08 00:01 | 8 | 8 | 2008
2008-08-09 00:01 | 9 | 8 | 2008
2008-08-10 00:01 | 10 | 8 | 2008
2008-08-11 00:01 | 11 | 8 | 2008
2008-08-12 00:01 | 12 | 8 | 2008
2008-08-13 00:01 | 13 | 8 | 2008
2008-08-14 00:01 | 14 | 8 | 2008
2008-08-15 00:01 | 15 | 8 | 2008
2008-08-16 00:01 | 16 | 8 | 2008
2008-08-17 00:01 | 17 | 8 | 2008
2008-08-18 00:01 | 18 | 8 | 2008
2008-08-19 00:01 | 19 | 8 | 2008
2008-08-20 00:01 | 20 | 8 | 2008
2008-08-21 00:01 | 21 | 8 | 2008
2008-08-22 00:01 | 22 | 8 | 2008
2008-08-23 00:01 | 23 | 8 | 2008
2008-08-24 00:01 | 24 | 8 | 2008
2008-08-25 00:01 | 25 | 8 | 2008
2008-08-26 00:01 | 26 | 8 | 2008
2008-08-27 00:01 | 27 | 8 | 2008
2008-08-28 00:01 | 28 | 8 | 2008
2008-08-29 00:01 | 29 | 8 | 2008
2008-08-30 00:01 | 30 | 8 | 2008
2008-08-31 00:01 | 31 | 8 | 2008
2008-09-01 00:01 | 1 | 9 | 2008
2008-09-02 00:01 | 2 | 9 | 2008
2008-09-03 00:01 | 3 | 9 | 2008
2008-09-04 00:01 | 4 | 9 | 2008
2008-09-05 00:01 | 5 | 9 | 2008
2008-09-06 00:01 | 6 | 9 | 2008
2008-09-07 00:01 | 7 | 9 | 2008
2008-09-08 00:01 | 8 | 9 | 2008
2008-09-09 00:01 | 9 | 9 | 2008
2008-09-10 00:01 | 10 | 9 | 2008
2008-09-11 00:01 | 11 | 9 | 2008
2008-09-12 00:01 | 12 | 9 | 2008
2008-09-13 00:01 | 13 | 9 | 2008
2008-09-14 00:01 | 14 | 9 | 2008
2008-09-15 00:01 | 15 | 9 | 2008
2008-09-16 00:01 | 16 | 9 | 2008
2008-09-17 00:01 | 17 | 9 | 2008
2008-09-18 00:01 | 18 | 9 | 2008
2008-09-19 00:01 | 19 | 9 | 2008
2008-09-20 00:01 | 20 | 9 | 2008
2008-09-21 00:01 | 21 | 9 | 2008
2008-09-22 00:01 | 22 | 9 | 2008
2008-09-23 00:01 | 23 | 9 | 2008
2008-09-24 00:01 | 24 | 9 | 2008
2008-09-25 00:01 | 25 | 9 | 2008
2008-09-26 00:01 | 26 | 9 | 2008
2008-09-27 00:01 | 27 | 9 | 2008
2008-09-28 00:01 | 28 | 9 | 2008
2008-09-29 00:01 | 29 | 9 | 2008
2008-09-30 00:01 | 30 | 9 | 2008
2008-10-01 00:01 | 1 | 10 | 2008
2008-10-02 00:01 | 2 | 10 | 2008
2008-10-03 00:01 | 3 | 10 | 2008
2008-10-04 00:01 | 4 | 10 | 2008
2008-10-05 00:01 | 5 | 10 | 2008
2008-10-06 00:01 | 6 | 10 | 2008
2008-10-07 00:01 | 7 | 10 | 2008
2008-10-08 00:01 | 8 | 10 | 2008
2008-10-09 00:01 | 9 | 10 | 2008
2008-10-10 00:01 | 10 | 10 | 2008
2008-10-11 00:01 | 11 | 10 | 2008
2008-10-12 00:01 | 12 | 10 | 2008
2008-10-13 00:01 | 13 | 10 | 2008
2008-10-14 00:01 | 14 | 10 | 2008
2008-10-15 00:01 | 15 | 10 | 2008
2008-10-16 00:01 | 16 | 10 | 2008
2008-10-17 00:01 | 17 | 10 | 2008
2008-10-18 00:01 | 18 | 10 | 2008
2008-10-19 00:01 | 19 | 10 | 2008
2008-10-20 00:01 | 20 | 10 | 2008
2008-10-21 00:01 | 21 | 10 | 2008
2008-10-22 00:01 | 22 | 10 | 2008
2008-10-23 00:01 | 23 | 10 | 2008
2008-10-24 00:01 | 24 | 10 | 2008
2008-10-25 00:01 | 25 | 10 | 2008
2008-10-26 00:01 | 26 | 10 | 2008
2008-10-27 00:01 | 27 | 10 | 2008
2008-10-28 00:01 | 28 | 10 | 2008
2008-10-29 00:01 | 29 | 10 | 2008
2008-10-30 00:01 | 30 | 10 | 2008
2008-10-31 00:01 | 31 | 10 | 2008
2008-11-01 00:01 | 1 | 11 | 2008
2008-11-02 00:01 | 2 | 11 | 2008
2008-11-03 00:01 | 3 | 11 | 2008
2008-11-04 00:01 | 4 | 11 | 2008
2008-11-05 00:01 | 5 | 11 | 2008
2008-11-06 00:01 | 6 | 11 | 2008
2008-11-07 00:01 | 7 | 11 | 2008
2008-11-08 00:01 | 8 | 11 | 2008
2008-11-09 00:01 | 9 | 11 | 2008
2008-11-10 00:01 | 10 | 11 | 2008
2008-11-11 00:01 | 11 | 11 | 2008
2008-11-12 00:01 | 12 | 11 | 2008
2008-11-13 00:01 | 13 | 11 | 2008
2008-11-14 00:01 | 14 | 11 | 2008
2008-11-15 00:01 | 15 | 11 | 2008
2008-11-16 00:01 | 16 | 11 | 2008
2008-11-17 00:01 | 17 | 11 | 2008
2008-11-18 00:01 | 18 | 11 | 2008
2008-11-19 00:01 | 19 | 11 | 2008
2008-11-20 00:01 | 20 | 11 | 2008
2008-11-21 00:01 | 21 | 11 | 2008
2008-11-22 00:01 | 22 | 11 | 2008
2008-11-23 00:01 | 23 | 11 | 2008
2008-11-24 00:01 | 24 | 11 | 2008
2008-11-25 00:01 | 25 | 11 | 2008
2008-11-26 00:01 | 26 | 11 | 2008
2008-11-27 00:01 | 27 | 11 | 2008
2008-11-28 00:01 | 28 | 11 | 2008
2008-11-29 00:01 | 29 | 11 | 2008
2008-11-30 00:01 | 30 | 11 | 2008
2008-12-01 00:01 | 1 | 12 | 2008
2008-12-02 00:01 | 2 | 12 | 2008
2008-12-03 00:01 | 3 | 12 | 2008
2008-12-04 00:01 | 4 | 12 | 2008
2008-12-05 00:01 | 5 | 12 | 2008
2008-12-06 00:01 | 6 | 12 | 2008
2008-12-07 00:01 | 7 | 12 | 2008
2008-12-08 00:01 | 8 | 12 | 2008
2008-12-09 00:01 | 9 | 12 | 2008
2008-12-10 00:01 | 10 | 12 | 2008
2008-12-11 00:01 | 11 | 12 | 2008
2008-12-12 00:01 | 12 | 12 | 2008
2008-12-13 00:01 | 13 | 12 | 2008
2008-12-14 00:01 | 14 | 12 | 2008
2008-12-15 00:01 | 15 | 12 | 2008
2008-12-16 00:01 | 16 | 12 | 2008
2008-12-17 00:01 | 17 | 12 | 2008
2008-12-18 00:01 | 18 | 12 | 2008
2008-12-19 00:01 | 19 | 12 | 2008
2008-12-20 00:01 | 20 | 12 | 2008
2008-12-21 00:01 | 21 | 12 | 2008
2008-12-22 00:01 | 22 | 12 | 2008
2008-12-23 00:01 | 23 | 12 | 2008
2008-12-24 00:01 | 24 | 12 | 2008
2008-12-25 00:01 | 25 | 12 | 2008
2008-12-26 00:01 | 26 | 12 | 2008
2008-12-27 00:01 | 27 | 12 | 2008
2008-12-28 00:01 | 28 | 12 | 2008
2008-12-29 00:01 | 29 | 12 | 2008
2008-12-30 00:01 | 30 | 12 | 2008
2008-12-31 00:01 | 31 | 12 | 2008
2009-01-01 00:01 | 1 | 1 | 2009
2009-01-02 00:01 | 2 | 1 | 2009
2009-01-03 00:01 | 3 | 1 | 2009
2009-01-04 00:01 | 4 | 1 | 2009
2009-01-05 00:01 | 5 | 1 | 2009
2009-01-06 00:01 | 6 | 1 | 2009
2009-01-07 00:01 | 7 | 1 | 2009
2009-01-08 00:01 | 8 | 1 | 2009
2009-01-09 00:01 | 9 | 1 | 2009
2009-01-10 00:01 | 10 | 1 | 2009
2009-01-11 00:01 | 11 | 1 | 2009
2009-01-12 00:01 | 12 | 1 | 2009
2009-01-13 00:01 | 13 | 1 | 2009
2009-01-14 00:01 | 14 | 1 | 2009
2009-01-15 00:01 | 15 | 1 | 2009
2009-01-16 00:01 | 16 | 1 | 2009
2009-01-17 00:01 | 17 | 1 | 2009
2009-01-18 00:01 | 18 | 1 | 2009
2009-01-19 00:01 | 19 | 1 | 2009
2009-01-20 00:01 | 20 | 1 | 2009
2009-01-21 00:01 | 21 | 1 | 2009
2009-01-22 00:01 | 22 | 1 | 2009
2009-01-23 00:01 | 23 | 1 | 2009
2009-01-24 00:01 | 24 | 1 | 2009
2009-01-25 00:01 | 25 | 1 | 2009
2009-01-26 00:01 | 26 | 1 | 2009
2009-01-27 00:01 | 27 | 1 | 2009
2009-01-28 00:01 | 28 | 1 | 2009
2009-01-29 00:01 | 29 | 1 | 2009
2009-01-30 00:01 | 30 | 1 | 2009
2009-01-31 00:01 | 31 | 1 | 2009
2009-02-01 00:01 | 1 | 2 | 2009
2009-02-02 00:01 | 2 | 2 | 2009
2009-02-03 00:01 | 3 | 2 | 2009
2009-02-04 00:01 | 4 | 2 | 2009
2009-02-05 00:01 | 5 | 2 | 2009
2009-02-06 00:01 | 6 | 2 | 2009
2009-02-07 00:01 | 7 | 2 | 2009
2009-02-08 00:01 | 8 | 2 | 2009
2009-02-09 00:01 | 9 | 2 | 2009
2009-02-10 00:01 | 10 | 2 | 2009
2009-02-11 00:01 | 11 | 2 | 2009
2009-02-12 00:01 | 12 | 2 | 2009
2009-02-13 00:01 | 13 | 2 | 2009
2009-02-14 00:01 | 14 | 2 | 2009
2009-02-15 00:01 | 15 | 2 | 2009
2009-02-16 00:01 | 16 | 2 | 2009
2009-02-17 00:01 | 17 | 2 | 2009
2009-02-18 00:01 | 18 | 2 | 2009
2009-02-19 00:01 | 19 | 2 | 2009
2009-02-20 00:01 | 20 | 2 | 2009
2009-02-21 00:01 | 21 | 2 | 2009
2009-02-22 00:01 | 22 | 2 | 2009
2009-02-23 00:01 | 23 | 2 | 2009
2009-02-24 00:01 | 24 | 2 | 2009
2009-02-25 00:01 | 25 | 2 | 2009
2009-02-26 00:01 | 26 | 2 | 2009
2009-02-27 00:01 | 27 | 2 | 2009
2009-02-28 00:01 | 28 | 2 | 2009
2009-03-01 00:01 | 1 | 3 | 2009
2009-03-02 00:01 | 2 | 3 | 2009
2009-03-03 00:01 | 3 | 3 | 2009
2009-03-04 00:01 | 4 | 3 | 2009
2009-03-05 00:01 | 5 | 3 | 2009
2009-03-06 00:01 | 6 | 3 | 2009
2009-03-07 00:01 | 7 | 3 | 2009
2009-03-08 00:01 | 8 | 3 | 2009
2009-03-09 00:01 | 9 | 3 | 2009
2009-03-10 00:01 | 10 | 3 | 2009
2009-03-11 00:01 | 11 | 3 | 2009
2009-03-12 00:01 | 12 | 3 | 2009
2009-03-13 00:01 | 13 | 3 | 2009
2009-03-14 00:01 | 14 | 3 | 2009
2009-03-15 00:01 | 15 | 3 | 2009
2009-03-16 00:01 | 16 | 3 | 2009
2009-03-17 00:01 | 17 | 3 | 2009
2009-03-18 00:01 | 18 | 3 | 2009
2009-03-19 00:01 | 19 | 3 | 2009
2009-03-20 00:01 | 20 | 3 | 2009
2009-03-21 00:01 | 21 | 3 | 2009
2009-03-22 00:01 | 22 | 3 | 2009
2009-03-23 00:01 | 23 | 3 | 2009
2009-03-24 00:01 | 24 | 3 | 2009
2009-03-25 00:01 | 25 | 3 | 2009
2009-03-26 00:01 | 26 | 3 | 2009
2009-03-27 00:01 | 27 | 3 | 2009
2009-03-28 00:01 | 28 | 3 | 2009
2009-03-29 00:01 | 29 | 3 | 2009
2009-03-30 00:01 | 30 | 3 | 2009
2009-03-31 00:01 | 31 | 3 | 2009
2009-04-01 00:01 | 1 | 4 | 2009
2009-04-02 00:01 | 2 | 4 | 2009
2009-04-03 00:01 | 3 | 4 | 2009
2009-04-04 00:01 | 4 | 4 | 2009
2009-04-05 00:01 | 5 | 4 | 2009
2009-04-06 00:01 | 6 | 4 | 2009
2009-04-07 00:01 | 7 | 4 | 2009
2009-04-08 00:01 | 8 | 4 | 2009
2009-04-09 00:01 | 9 | 4 | 2009
2009-04-10 00:01 | 10 | 4 | 2009
2009-04-11 00:01 | 11 | 4 | 2009
2009-04-12 00:01 | 12 | 4 | 2009
2009-04-13 00:01 | 13 | 4 | 2009
2009-04-14 00:01 | 14 | 4 | 2009
2009-04-15 00:01 | 15 | 4 | 2009
2009-04-16 00:01 | 16 | 4 | 2009
2009-04-17 00:01 | 17 | 4 | 2009
2009-04-18 00:01 | 18 | 4 | 2009
2009-04-19 00:01 | 19 | 4 | 2009
2009-04-20 00:01 | 20 | 4 | 2009
2009-04-21 00:01 | 21 | 4 | 2009
2009-04-22 00:01 | 22 | 4 | 2009
2009-04-23 00:01 | 23 | 4 | 2009
2009-04-24 00:01 | 24 | 4 | 2009
2009-04-25 00:01 | 25 | 4 | 2009
2009-04-26 00:01 | 26 | 4 | 2009
2009-04-27 00:01 | 27 | 4 | 2009
2009-04-28 00:01 | 28 | 4 | 2009
2009-04-29 00:01 | 29 | 4 | 2009
2009-04-30 00:01 | 30 | 4 | 2009
2009-05-01 00:01 | 1 | 5 | 2009
2009-05-02 00:01 | 2 | 5 | 2009
2009-05-03 00:01 | 3 | 5 | 2009
2009-05-04 00:01 | 4 | 5 | 2009
2009-05-05 00:01 | 5 | 5 | 2009
2009-05-06 00:01 | 6 | 5 | 2009
2009-05-07 00:01 | 7 | 5 | 2009
2009-05-08 00:01 | 8 | 5 | 2009
2009-05-09 00:01 | 9 | 5 | 2009
2009-05-10 00:01 | 10 | 5 | 2009
2009-05-11 00:01 | 11 | 5 | 2009
2009-05-12 00:01 | 12 | 5 | 2009
2009-05-13 00:01 | 13 | 5 | 2009
2009-05-14 00:01 | 14 | 5 | 2009
2009-05-15 00:01 | 15 | 5 | 2009
2009-05-16 00:01 | 16 | 5 | 2009
2009-05-17 00:01 | 17 | 5 | 2009
2009-05-18 00:01 | 18 | 5 | 2009
2009-05-19 00:01 | 19 | 5 | 2009
2009-05-20 00:01 | 20 | 5 | 2009
2009-05-21 00:01 | 21 | 5 | 2009
2009-05-22 00:01 | 22 | 5 | 2009
2009-05-23 00:01 | 23 | 5 | 2009
2009-05-24 00:01 | 24 | 5 | 2009
2009-05-25 00:01 | 25 | 5 | 2009
2009-05-26 00:01 | 26 | 5 | 2009
2009-05-27 00:01 | 27 | 5 | 2009
2009-05-28 00:01 | 28 | 5 | 2009
2009-05-29 00:01 | 29 | 5 | 2009
2009-05-30 00:01 | 30 | 5 | 2009
2009-05-31 00:01 | 31 | 5 | 2009
2009-06-01 00:01 | 1 | 6 | 2009
2009-06-02 00:01 | 2 | 6 | 2009
2009-06-03 00:01 | 3 | 6 | 2009
2009-06-04 00:01 | 4 | 6 | 2009
2009-06-05 00:01 | 5 | 6 | 2009
2009-06-06 00:01 | 6 | 6 | 2009
2009-06-07 00:01 | 7 | 6 | 2009
2009-06-08 00:01 | 8 | 6 | 2009
2009-06-09 00:01 | 9 | 6 | 2009
2009-06-10 00:01 | 10 | 6 | 2009
2009-06-11 00:01 | 11 | 6 | 2009
2009-06-12 00:01 | 12 | 6 | 2009
2009-06-13 00:01 | 13 | 6 | 2009
2009-06-14 00:01 | 14 | 6 | 2009
2009-06-15 00:01 | 15 | 6 | 2009
2009-06-16 00:01 | 16 | 6 | 2009
2009-06-17 00:01 | 17 | 6 | 2009
2009-06-18 00:01 | 18 | 6 | 2009
2009-06-19 00:01 | 19 | 6 | 2009
2009-06-20 00:01 | 20 | 6 | 2009
2009-06-21 00:01 | 21 | 6 | 2009
2009-06-22 00:01 | 22 | 6 | 2009
2009-06-23 00:01 | 23 | 6 | 2009
2009-06-24 00:01 | 24 | 6 | 2009
2009-06-25 00:01 | 25 | 6 | 2009
2009-06-26 00:01 | 26 | 6 | 2009
2009-06-27 00:01 | 27 | 6 | 2009
2009-06-28 00:01 | 28 | 6 | 2009
2009-06-29 00:01 | 29 | 6 | 2009
2009-06-30 00:01 | 30 | 6 | 2009
2009-07-01 00:01 | 1 | 7 | 2009
2009-07-02 00:01 | 2 | 7 | 2009
2009-07-03 00:01 | 3 | 7 | 2009
2009-07-04 00:01 | 4 | 7 | 2009
2009-07-05 00:01 | 5 | 7 | 2009
2009-07-06 00:01 | 6 | 7 | 2009
2009-07-07 00:01 | 7 | 7 | 2009
2009-07-08 00:01 | 8 | 7 | 2009
2009-07-09 00:01 | 9 | 7 | 2009
2009-07-10 00:01 | 10 | 7 | 2009
2009-07-11 00:01 | 11 | 7 | 2009
2009-07-12 00:01 | 12 | 7 | 2009
2009-07-13 00:01 | 13 | 7 | 2009
2009-07-14 00:01 | 14 | 7 | 2009
2009-07-15 00:01 | 15 | 7 | 2009
2009-07-16 00:01 | 16 | 7 | 2009
2009-07-17 00:01 | 17 | 7 | 2009
2009-07-18 00:01 | 18 | 7 | 2009
2009-07-19 00:01 | 19 | 7 | 2009
2009-07-20 00:01 | 20 | 7 | 2009
2009-07-21 00:01 | 21 | 7 | 2009
2009-07-22 00:01 | 22 | 7 | 2009
2009-07-23 00:01 | 23 | 7 | 2009
2009-07-24 00:01 | 24 | 7 | 2009
2009-07-25 00:01 | 25 | 7 | 2009
2009-07-26 00:01 | 26 | 7 | 2009
2009-07-27 00:01 | 27 | 7 | 2009
2009-07-28 00:01 | 28 | 7 | 2009
2009-07-29 00:01 | 29 | 7 | 2009
2009-07-30 00:01 | 30 | 7 | 2009
2009-07-31 00:01 | 31 | 7 | 2009
2009-08-01 00:01 | 1 | 8 | 2009
2009-08-02 00:01 | 2 | 8 | 2009
2009-08-03 00:01 | 3 | 8 | 2009
2009-08-04 00:01 | 4 | 8 | 2009
2009-08-05 00:01 | 5 | 8 | 2009
2009-08-06 00:01 | 6 | 8 | 2009
2009-08-07 00:01 | 7 | 8 | 2009
2009-08-08 00:01 | 8 | 8 | 2009
2009-08-09 00:01 | 9 | 8 | 2009
2009-08-10 00:01 | 10 | 8 | 2009
2009-08-11 00:01 | 11 | 8 | 2009
2009-08-12 00:01 | 12 | 8 | 2009
2009-08-13 00:01 | 13 | 8 | 2009
2009-08-14 00:01 | 14 | 8 | 2009
2009-08-15 00:01 | 15 | 8 | 2009
2009-08-16 00:01 | 16 | 8 | 2009
2009-08-17 00:01 | 17 | 8 | 2009
2009-08-18 00:01 | 18 | 8 | 2009
2009-08-19 00:01 | 19 | 8 | 2009
2009-08-20 00:01 | 20 | 8 | 2009
2009-08-21 00:01 | 21 | 8 | 2009
2009-08-22 00:01 | 22 | 8 | 2009
2009-08-23 00:01 | 23 | 8 | 2009
2009-08-24 00:01 | 24 | 8 | 2009
2009-08-25 00:01 | 25 | 8 | 2009
2009-08-26 00:01 | 26 | 8 | 2009
2009-08-27 00:01 | 27 | 8 | 2009
2009-08-28 00:01 | 28 | 8 | 2009
2009-08-29 00:01 | 29 | 8 | 2009
2009-08-30 00:01 | 30 | 8 | 2009
2009-08-31 00:01 | 31 | 8 | 2009
2009-09-01 00:01 | 1 | 9 | 2009
2009-09-02 00:01 | 2 | 9 | 2009
2009-09-03 00:01 | 3 | 9 | 2009
2009-09-04 00:01 | 4 | 9 | 2009
2009-09-05 00:01 | 5 | 9 | 2009
2009-09-06 00:01 | 6 | 9 | 2009
2009-09-07 00:01 | 7 | 9 | 2009
2009-09-08 00:01 | 8 | 9 | 2009
2009-09-09 00:01 | 9 | 9 | 2009
2009-09-10 00:01 | 10 | 9 | 2009
2009-09-11 00:01 | 11 | 9 | 2009
2009-09-12 00:01 | 12 | 9 | 2009
2009-09-13 00:01 | 13 | 9 | 2009
2009-09-14 00:01 | 14 | 9 | 2009
2009-09-15 00:01 | 15 | 9 | 2009
2009-09-16 00:01 | 16 | 9 | 2009
2009-09-17 00:01 | 17 | 9 | 2009
2009-09-18 00:01 | 18 | 9 | 2009
2009-09-19 00:01 | 19 | 9 | 2009
2009-09-20 00:01 | 20 | 9 | 2009
2009-09-21 00:01 | 21 | 9 | 2009
2009-09-22 00:01 | 22 | 9 | 2009
2009-09-23 00:01 | 23 | 9 | 2009
2009-09-24 00:01 | 24 | 9 | 2009
2009-09-25 00:01 | 25 | 9 | 2009
2009-09-26 00:01 | 26 | 9 | 2009
2009-09-27 00:01 | 27 | 9 | 2009
2009-09-28 00:01 | 28 | 9 | 2009
2009-09-29 00:01 | 29 | 9 | 2009
2009-09-30 00:01 | 30 | 9 | 2009
2009-10-01 00:01 | 1 | 10 | 2009
2009-10-02 00:01 | 2 | 10 | 2009
2009-10-03 00:01 | 3 | 10 | 2009
2009-10-04 00:01 | 4 | 10 | 2009
2009-10-05 00:01 | 5 | 10 | 2009
2009-10-06 00:01 | 6 | 10 | 2009
2009-10-07 00:01 | 7 | 10 | 2009
2009-10-08 00:01 | 8 | 10 | 2009
2009-10-09 00:01 | 9 | 10 | 2009
2009-10-10 00:01 | 10 | 10 | 2009
2009-10-11 00:01 | 11 | 10 | 2009
2009-10-12 00:01 | 12 | 10 | 2009
2009-10-13 00:01 | 13 | 10 | 2009
2009-10-14 00:01 | 14 | 10 | 2009
2009-10-15 00:01 | 15 | 10 | 2009
2009-10-16 00:01 | 16 | 10 | 2009
2009-10-17 00:01 | 17 | 10 | 2009
2009-10-18 00:01 | 18 | 10 | 2009
2009-10-19 00:01 | 19 | 10 | 2009
2009-10-20 00:01 | 20 | 10 | 2009
2009-10-21 00:01 | 21 | 10 | 2009
2009-10-22 00:01 | 22 | 10 | 2009
2009-10-23 00:01 | 23 | 10 | 2009
2009-10-24 00:01 | 24 | 10 | 2009
2009-10-25 00:01 | 25 | 10 | 2009
2009-10-26 00:01 | 26 | 10 | 2009
2009-10-27 00:01 | 27 | 10 | 2009
2009-10-28 00:01 | 28 | 10 | 2009
2009-10-29 00:01 | 29 | 10 | 2009
2009-10-30 00:01 | 30 | 10 | 2009
2009-10-31 00:01 | 31 | 10 | 2009
2009-11-01 00:01 | 1 | 11 | 2009
2009-11-02 00:01 | 2 | 11 | 2009
2009-11-03 00:01 | 3 | 11 | 2009
2009-11-04 00:01 | 4 | 11 | 2009
2009-11-05 00:01 | 5 | 11 | 2009
2009-11-06 00:01 | 6 | 11 | 2009
2009-11-07 00:01 | 7 | 11 | 2009
2009-11-08 00:01 | 8 | 11 | 2009
2009-11-09 00:01 | 9 | 11 | 2009
2009-11-10 00:01 | 10 | 11 | 2009
2009-11-11 00:01 | 11 | 11 | 2009
2009-11-12 00:01 | 12 | 11 | 2009
2009-11-13 00:01 | 13 | 11 | 2009
2009-11-14 00:01 | 14 | 11 | 2009
2009-11-15 00:01 | 15 | 11 | 2009
2009-11-16 00:01 | 16 | 11 | 2009
2009-11-17 00:01 | 17 | 11 | 2009
2009-11-18 00:01 | 18 | 11 | 2009
2009-11-19 00:01 | 19 | 11 | 2009
2009-11-20 00:01 | 20 | 11 | 2009
2009-11-21 00:01 | 21 | 11 | 2009
2009-11-22 00:01 | 22 | 11 | 2009
2009-11-23 00:01 | 23 | 11 | 2009
2009-11-24 00:01 | 24 | 11 | 2009
2009-11-25 00:01 | 25 | 11 | 2009
2009-11-26 00:01 | 26 | 11 | 2009
2009-11-27 00:01 | 27 | 11 | 2009
2009-11-28 00:01 | 28 | 11 | 2009
2009-11-29 00:01 | 29 | 11 | 2009
2009-11-30 00:01 | 30 | 11 | 2009
2009-12-01 00:01 | 1 | 12 | 2009
2009-12-02 00:01 | 2 | 12 | 2009
2009-12-03 00:01 | 3 | 12 | 2009
2009-12-04 00:01 | 4 | 12 | 2009
2009-12-05 00:01 | 5 | 12 | 2009
2009-12-06 00:01 | 6 | 12 | 2009
2009-12-07 00:01 | 7 | 12 | 2009
2009-12-08 00:01 | 8 | 12 | 2009
2009-12-09 00:01 | 9 | 12 | 2009
2009-12-10 00:01 | 10 | 12 | 2009
2009-12-11 00:01 | 11 | 12 | 2009
2009-12-12 00:01 | 12 | 12 | 2009
2009-12-13 00:01 | 13 | 12 | 2009
2009-12-14 00:01 | 14 | 12 | 2009
2009-12-15 00:01 | 15 | 12 | 2009
2009-12-16 00:01 | 16 | 12 | 2009
2009-12-17 00:01 | 17 | 12 | 2009
2009-12-18 00:01 | 18 | 12 | 2009
2009-12-19 00:01 | 19 | 12 | 2009
2009-12-20 00:01 | 20 | 12 | 2009
2009-12-21 00:01 | 21 | 12 | 2009
2009-12-22 00:01 | 22 | 12 | 2009
2009-12-23 00:01 | 23 | 12 | 2009
2009-12-24 00:01 | 24 | 12 | 2009
2009-12-25 00:01 | 25 | 12 | 2009
2009-12-26 00:01 | 26 | 12 | 2009
2009-12-27 00:01 | 27 | 12 | 2009
2009-12-28 00:01 | 28 | 12 | 2009
2009-12-29 00:01 | 29 | 12 | 2009
2009-12-30 00:01 | 30 | 12 | 2009
2009-12-31 00:01 | 31 | 12 | 2009
2010-01-01 00:01 | 1 | 1 | 2010
2010-01-02 00:01 | 2 | 1 | 2010
2010-01-03 00:01 | 3 | 1 | 2010
2010-01-04 00:01 | 4 | 1 | 2010
2010-01-05 00:01 | 5 | 1 | 2010
2010-01-06 00:01 | 6 | 1 | 2010
2010-01-07 00:01 | 7 | 1 | 2010
2010-01-08 00:01 | 8 | 1 | 2010
2010-01-09 00:01 | 9 | 1 | 2010
2010-01-10 00:01 | 10 | 1 | 2010
2010-01-11 00:01 | 11 | 1 | 2010
2010-01-12 00:01 | 12 | 1 | 2010
2010-01-13 00:01 | 13 | 1 | 2010
2010-01-14 00:01 | 14 | 1 | 2010
2010-01-15 00:01 | 15 | 1 | 2010
2010-01-16 00:01 | 16 | 1 | 2010
2010-01-17 00:01 | 17 | 1 | 2010
2010-01-18 00:01 | 18 | 1 | 2010
2010-01-19 00:01 | 19 | 1 | 2010
2010-01-20 00:01 | 20 | 1 | 2010
2010-01-21 00:01 | 21 | 1 | 2010
2010-01-22 00:01 | 22 | 1 | 2010
2010-01-23 00:01 | 23 | 1 | 2010
2010-01-24 00:01 | 24 | 1 | 2010
2010-01-25 00:01 | 25 | 1 | 2010
2010-01-26 00:01 | 26 | 1 | 2010
2010-01-27 00:01 | 27 | 1 | 2010
2010-01-28 00:01 | 28 | 1 | 2010
2010-01-29 00:01 | 29 | 1 | 2010
2010-01-30 00:01 | 30 | 1 | 2010
2010-01-31 00:01 | 31 | 1 | 2010
2010-02-01 00:01 | 1 | 2 | 2010
2010-02-02 00:01 | 2 | 2 | 2010
2010-02-03 00:01 | 3 | 2 | 2010
2010-02-04 00:01 | 4 | 2 | 2010
2010-02-05 00:01 | 5 | 2 | 2010
2010-02-06 00:01 | 6 | 2 | 2010
2010-02-07 00:01 | 7 | 2 | 2010
2010-02-08 00:01 | 8 | 2 | 2010
2010-02-09 00:01 | 9 | 2 | 2010
2010-02-10 00:01 | 10 | 2 | 2010
2010-02-11 00:01 | 11 | 2 | 2010
2010-02-12 00:01 | 12 | 2 | 2010
2010-02-13 00:01 | 13 | 2 | 2010
2010-02-14 00:01 | 14 | 2 | 2010
2010-02-15 00:01 | 15 | 2 | 2010
2010-02-16 00:01 | 16 | 2 | 2010
2010-02-17 00:01 | 17 | 2 | 2010
2010-02-18 00:01 | 18 | 2 | 2010
2010-02-19 00:01 | 19 | 2 | 2010
2010-02-20 00:01 | 20 | 2 | 2010
2010-02-21 00:01 | 21 | 2 | 2010
2010-02-22 00:01 | 22 | 2 | 2010
2010-02-23 00:01 | 23 | 2 | 2010
2010-02-24 00:01 | 24 | 2 | 2010
2010-02-25 00:01 | 25 | 2 | 2010
2010-02-26 00:01 | 26 | 2 | 2010
2010-02-27 00:01 | 27 | 2 | 2010
2010-02-28 00:01 | 28 | 2 | 2010
2010-03-01 00:01 | 1 | 3 | 2010
2010-03-02 00:01 | 2 | 3 | 2010
2010-03-03 00:01 | 3 | 3 | 2010
2010-03-04 00:01 | 4 | 3 | 2010
2010-03-05 00:01 | 5 | 3 | 2010
2010-03-06 00:01 | 6 | 3 | 2010
2010-03-07 00:01 | 7 | 3 | 2010
2010-03-08 00:01 | 8 | 3 | 2010
2010-03-09 00:01 | 9 | 3 | 2010
2010-03-10 00:01 | 10 | 3 | 2010
2010-03-11 00:01 | 11 | 3 | 2010
2010-03-12 00:01 | 12 | 3 | 2010
2010-03-13 00:01 | 13 | 3 | 2010
2010-03-14 00:01 | 14 | 3 | 2010
2010-03-15 00:01 | 15 | 3 | 2010
2010-03-16 00:01 | 16 | 3 | 2010
2010-03-17 00:01 | 17 | 3 | 2010
2010-03-18 00:01 | 18 | 3 | 2010
2010-03-19 00:01 | 19 | 3 | 2010
2010-03-20 00:01 | 20 | 3 | 2010
2010-03-21 00:01 | 21 | 3 | 2010
2010-03-22 00:01 | 22 | 3 | 2010
2010-03-23 00:01 | 23 | 3 | 2010
2010-03-24 00:01 | 24 | 3 | 2010
2010-03-25 00:01 | 25 | 3 | 2010
2010-03-26 00:01 | 26 | 3 | 2010
2010-03-27 00:01 | 27 | 3 | 2010
2010-03-28 00:01 | 28 | 3 | 2010
2010-03-29 00:01 | 29 | 3 | 2010
2010-03-30 00:01 | 30 | 3 | 2010
2010-03-31 00:01 | 31 | 3 | 2010
2010-04-01 00:01 | 1 | 4 | 2010
2010-04-02 00:01 | 2 | 4 | 2010
2010-04-03 00:01 | 3 | 4 | 2010
2010-04-04 00:01 | 4 | 4 | 2010
2010-04-05 00:01 | 5 | 4 | 2010
2010-04-06 00:01 | 6 | 4 | 2010
2010-04-07 00:01 | 7 | 4 | 2010
2010-04-08 00:01 | 8 | 4 | 2010
2010-04-09 00:01 | 9 | 4 | 2010
2010-04-10 00:01 | 10 | 4 | 2010
2010-04-11 00:01 | 11 | 4 | 2010
2010-04-12 00:01 | 12 | 4 | 2010
2010-04-13 00:01 | 13 | 4 | 2010
2010-04-14 00:01 | 14 | 4 | 2010
2010-04-15 00:01 | 15 | 4 | 2010
2010-04-16 00:01 | 16 | 4 | 2010
2010-04-17 00:01 | 17 | 4 | 2010
2010-04-18 00:01 | 18 | 4 | 2010
2010-04-19 00:01 | 19 | 4 | 2010
2010-04-20 00:01 | 20 | 4 | 2010
2010-04-21 00:01 | 21 | 4 | 2010
2010-04-22 00:01 | 22 | 4 | 2010
2010-04-23 00:01 | 23 | 4 | 2010
2010-04-24 00:01 | 24 | 4 | 2010
2010-04-25 00:01 | 25 | 4 | 2010
2010-04-26 00:01 | 26 | 4 | 2010
2010-04-27 00:01 | 27 | 4 | 2010
2010-04-28 00:01 | 28 | 4 | 2010
2010-04-29 00:01 | 29 | 4 | 2010
2010-04-30 00:01 | 30 | 4 | 2010
2010-05-01 00:01 | 1 | 5 | 2010
2010-05-02 00:01 | 2 | 5 | 2010
2010-05-03 00:01 | 3 | 5 | 2010
2010-05-04 00:01 | 4 | 5 | 2010
2010-05-05 00:01 | 5 | 5 | 2010
2010-05-06 00:01 | 6 | 5 | 2010
2010-05-07 00:01 | 7 | 5 | 2010
2010-05-08 00:01 | 8 | 5 | 2010
2010-05-09 00:01 | 9 | 5 | 2010
2010-05-10 00:01 | 10 | 5 | 2010
2010-05-11 00:01 | 11 | 5 | 2010
2010-05-12 00:01 | 12 | 5 | 2010
2010-05-13 00:01 | 13 | 5 | 2010
2010-05-14 00:01 | 14 | 5 | 2010
2010-05-15 00:01 | 15 | 5 | 2010
2010-05-16 00:01 | 16 | 5 | 2010
2010-05-17 00:01 | 17 | 5 | 2010
2010-05-18 00:01 | 18 | 5 | 2010
2010-05-19 00:01 | 19 | 5 | 2010
2010-05-20 00:01 | 20 | 5 | 2010
2010-05-21 00:01 | 21 | 5 | 2010
2010-05-22 00:01 | 22 | 5 | 2010
2010-05-23 00:01 | 23 | 5 | 2010
2010-05-24 00:01 | 24 | 5 | 2010
2010-05-25 00:01 | 25 | 5 | 2010
2010-05-26 00:01 | 26 | 5 | 2010
2010-05-27 00:01 | 27 | 5 | 2010
2010-05-28 00:01 | 28 | 5 | 2010
2010-05-29 00:01 | 29 | 5 | 2010
2010-05-30 00:01 | 30 | 5 | 2010
2010-05-31 00:01 | 31 | 5 | 2010
2010-06-01 00:01 | 1 | 6 | 2010
2010-06-02 00:01 | 2 | 6 | 2010
2010-06-03 00:01 | 3 | 6 | 2010
2010-06-04 00:01 | 4 | 6 | 2010
2010-06-05 00:01 | 5 | 6 | 2010
2010-06-06 00:01 | 6 | 6 | 2010
2010-06-07 00:01 | 7 | 6 | 2010
2010-06-08 00:01 | 8 | 6 | 2010
2010-06-09 00:01 | 9 | 6 | 2010
2010-06-10 00:01 | 10 | 6 | 2010
2010-06-11 00:01 | 11 | 6 | 2010
2010-06-12 00:01 | 12 | 6 | 2010
2010-06-13 00:01 | 13 | 6 | 2010
2010-06-14 00:01 | 14 | 6 | 2010
2010-06-15 00:01 | 15 | 6 | 2010
2010-06-16 00:01 | 16 | 6 | 2010
2010-06-17 00:01 | 17 | 6 | 2010
2010-06-18 00:01 | 18 | 6 | 2010
2010-06-19 00:01 | 19 | 6 | 2010
2010-06-20 00:01 | 20 | 6 | 2010
2010-06-21 00:01 | 21 | 6 | 2010
2010-06-22 00:01 | 22 | 6 | 2010
2010-06-23 00:01 | 23 | 6 | 2010
2010-06-24 00:01 | 24 | 6 | 2010
2010-06-25 00:01 | 25 | 6 | 2010
2010-06-26 00:01 | 26 | 6 | 2010
2010-06-27 00:01 | 27 | 6 | 2010
2010-06-28 00:01 | 28 | 6 | 2010
2010-06-29 00:01 | 29 | 6 | 2010
2010-06-30 00:01 | 30 | 6 | 2010
2010-07-01 00:01 | 1 | 7 | 2010
2010-07-02 00:01 | 2 | 7 | 2010
2010-07-03 00:01 | 3 | 7 | 2010
2010-07-04 00:01 | 4 | 7 | 2010
2010-07-05 00:01 | 5 | 7 | 2010
2010-07-06 00:01 | 6 | 7 | 2010
2010-07-07 00:01 | 7 | 7 | 2010
2010-07-08 00:01 | 8 | 7 | 2010
2010-07-09 00:01 | 9 | 7 | 2010
2010-07-10 00:01 | 10 | 7 | 2010
2010-07-11 00:01 | 11 | 7 | 2010
2010-07-12 00:01 | 12 | 7 | 2010
2010-07-13 00:01 | 13 | 7 | 2010
2010-07-14 00:01 | 14 | 7 | 2010
2010-07-15 00:01 | 15 | 7 | 2010
2010-07-16 00:01 | 16 | 7 | 2010
2010-07-17 00:01 | 17 | 7 | 2010
2010-07-18 00:01 | 18 | 7 | 2010
2010-07-19 00:01 | 19 | 7 | 2010
2010-07-20 00:01 | 20 | 7 | 2010
2010-07-21 00:01 | 21 | 7 | 2010
2010-07-22 00:01 | 22 | 7 | 2010
2010-07-23 00:01 | 23 | 7 | 2010
2010-07-24 00:01 | 24 | 7 | 2010
2010-07-25 00:01 | 25 | 7 | 2010
2010-07-26 00:01 | 26 | 7 | 2010
2010-07-27 00:01 | 27 | 7 | 2010
2010-07-28 00:01 | 28 | 7 | 2010
2010-07-29 00:01 | 29 | 7 | 2010
2010-07-30 00:01 | 30 | 7 | 2010
2010-07-31 00:01 | 31 | 7 | 2010
2010-08-01 00:01 | 1 | 8 | 2010
2010-08-02 00:01 | 2 | 8 | 2010
2010-08-03 00:01 | 3 | 8 | 2010
2010-08-04 00:01 | 4 | 8 | 2010
2010-08-05 00:01 | 5 | 8 | 2010
2010-08-06 00:01 | 6 | 8 | 2010
2010-08-07 00:01 | 7 | 8 | 2010
2010-08-08 00:01 | 8 | 8 | 2010
2010-08-09 00:01 | 9 | 8 | 2010
2010-08-10 00:01 | 10 | 8 | 2010
2010-08-11 00:01 | 11 | 8 | 2010
2010-08-12 00:01 | 12 | 8 | 2010
2010-08-13 00:01 | 13 | 8 | 2010
2010-08-14 00:01 | 14 | 8 | 2010
2010-08-15 00:01 | 15 | 8 | 2010
2010-08-16 00:01 | 16 | 8 | 2010
2010-08-17 00:01 | 17 | 8 | 2010
2010-08-18 00:01 | 18 | 8 | 2010
2010-08-19 00:01 | 19 | 8 | 2010
2010-08-20 00:01 | 20 | 8 | 2010
2010-08-21 00:01 | 21 | 8 | 2010
2010-08-22 00:01 | 22 | 8 | 2010
2010-08-23 00:01 | 23 | 8 | 2010
2010-08-24 00:01 | 24 | 8 | 2010
2010-08-25 00:01 | 25 | 8 | 2010
2010-08-26 00:01 | 26 | 8 | 2010
2010-08-27 00:01 | 27 | 8 | 2010
2010-08-28 00:01 | 28 | 8 | 2010
2010-08-29 00:01 | 29 | 8 | 2010
2010-08-30 00:01 | 30 | 8 | 2010
2010-08-31 00:01 | 31 | 8 | 2010
2010-09-01 00:01 | 1 | 9 | 2010
2010-09-02 00:01 | 2 | 9 | 2010
2010-09-03 00:01 | 3 | 9 | 2010
2010-09-04 00:01 | 4 | 9 | 2010
2010-09-05 00:01 | 5 | 9 | 2010
2010-09-06 00:01 | 6 | 9 | 2010
2010-09-07 00:01 | 7 | 9 | 2010
2010-09-08 00:01 | 8 | 9 | 2010
2010-09-09 00:01 | 9 | 9 | 2010
2010-09-10 00:01 | 10 | 9 | 2010
2010-09-11 00:01 | 11 | 9 | 2010
2010-09-12 00:01 | 12 | 9 | 2010
2010-09-13 00:01 | 13 | 9 | 2010
2010-09-14 00:01 | 14 | 9 | 2010
2010-09-15 00:01 | 15 | 9 | 2010
2010-09-16 00:01 | 16 | 9 | 2010
2010-09-17 00:01 | 17 | 9 | 2010
2010-09-18 00:01 | 18 | 9 | 2010
2010-09-19 00:01 | 19 | 9 | 2010
2010-09-20 00:01 | 20 | 9 | 2010
2010-09-21 00:01 | 21 | 9 | 2010
2010-09-22 00:01 | 22 | 9 | 2010
2010-09-23 00:01 | 23 | 9 | 2010
2010-09-24 00:01 | 24 | 9 | 2010
2010-09-25 00:01 | 25 | 9 | 2010
2010-09-26 00:01 | 26 | 9 | 2010
2010-09-27 00:01 | 27 | 9 | 2010
2010-09-28 00:01 | 28 | 9 | 2010
2010-09-29 00:01 | 29 | 9 | 2010
2010-09-30 00:01 | 30 | 9 | 2010
2010-10-01 00:01 | 1 | 10 | 2010
2010-10-02 00:01 | 2 | 10 | 2010
2010-10-03 00:01 | 3 | 10 | 2010
2010-10-04 00:01 | 4 | 10 | 2010
2010-10-05 00:01 | 5 | 10 | 2010
2010-10-06 00:01 | 6 | 10 | 2010
2010-10-07 00:01 | 7 | 10 | 2010
2010-10-08 00:01 | 8 | 10 | 2010
2010-10-09 00:01 | 9 | 10 | 2010
2010-10-10 00:01 | 10 | 10 | 2010
2010-10-11 00:01 | 11 | 10 | 2010
2010-10-12 00:01 | 12 | 10 | 2010
2010-10-13 00:01 | 13 | 10 | 2010
2010-10-14 00:01 | 14 | 10 | 2010
2010-10-15 00:01 | 15 | 10 | 2010
2010-10-16 00:01 | 16 | 10 | 2010
2010-10-17 00:01 | 17 | 10 | 2010
2010-10-18 00:01 | 18 | 10 | 2010
2010-10-19 00:01 | 19 | 10 | 2010
2010-10-20 00:01 | 20 | 10 | 2010
2010-10-21 00:01 | 21 | 10 | 2010
2010-10-22 00:01 | 22 | 10 | 2010
2010-10-23 00:01 | 23 | 10 | 2010
2010-10-24 00:01 | 24 | 10 | 2010
2010-10-25 00:01 | 25 | 10 | 2010
2010-10-26 00:01 | 26 | 10 | 2010
2010-10-27 00:01 | 27 | 10 | 2010
2010-10-28 00:01 | 28 | 10 | 2010
2010-10-29 00:01 | 29 | 10 | 2010
2010-10-30 00:01 | 30 | 10 | 2010
2010-10-31 00:01 | 31 | 10 | 2010
2010-11-01 00:01 | 1 | 11 | 2010
2010-11-02 00:01 | 2 | 11 | 2010
2010-11-03 00:01 | 3 | 11 | 2010
2010-11-04 00:01 | 4 | 11 | 2010
2010-11-05 00:01 | 5 | 11 | 2010
2010-11-06 00:01 | 6 | 11 | 2010
2010-11-07 00:01 | 7 | 11 | 2010
2010-11-08 00:01 | 8 | 11 | 2010
2010-11-09 00:01 | 9 | 11 | 2010
2010-11-10 00:01 | 10 | 11 | 2010
2010-11-11 00:01 | 11 | 11 | 2010
2010-11-12 00:01 | 12 | 11 | 2010
2010-11-13 00:01 | 13 | 11 | 2010
2010-11-14 00:01 | 14 | 11 | 2010
2010-11-15 00:01 | 15 | 11 | 2010
2010-11-16 00:01 | 16 | 11 | 2010
2010-11-17 00:01 | 17 | 11 | 2010
2010-11-18 00:01 | 18 | 11 | 2010
2010-11-19 00:01 | 19 | 11 | 2010
2010-11-20 00:01 | 20 | 11 | 2010
2010-11-21 00:01 | 21 | 11 | 2010
2010-11-22 00:01 | 22 | 11 | 2010
2010-11-23 00:01 | 23 | 11 | 2010
2010-11-24 00:01 | 24 | 11 | 2010
2010-11-25 00:01 | 25 | 11 | 2010
2010-11-26 00:01 | 26 | 11 | 2010
2010-11-27 00:01 | 27 | 11 | 2010
2010-11-28 00:01 | 28 | 11 | 2010
2010-11-29 00:01 | 29 | 11 | 2010
2010-11-30 00:01 | 30 | 11 | 2010
2010-12-01 00:01 | 1 | 12 | 2010
2010-12-02 00:01 | 2 | 12 | 2010
2010-12-03 00:01 | 3 | 12 | 2010
2010-12-04 00:01 | 4 | 12 | 2010
2010-12-05 00:01 | 5 | 12 | 2010
2010-12-06 00:01 | 6 | 12 | 2010
2010-12-07 00:01 | 7 | 12 | 2010
2010-12-08 00:01 | 8 | 12 | 2010
2010-12-09 00:01 | 9 | 12 | 2010
2010-12-10 00:01 | 10 | 12 | 2010
2010-12-11 00:01 | 11 | 12 | 2010
2010-12-12 00:01 | 12 | 12 | 2010
2010-12-13 00:01 | 13 | 12 | 2010
2010-12-14 00:01 | 14 | 12 | 2010
2010-12-15 00:01 | 15 | 12 | 2010
2010-12-16 00:01 | 16 | 12 | 2010
2010-12-17 00:01 | 17 | 12 | 2010
2010-12-18 00:01 | 18 | 12 | 2010
2010-12-19 00:01 | 19 | 12 | 2010
2010-12-20 00:01 | 20 | 12 | 2010
2010-12-21 00:01 | 21 | 12 | 2010
2010-12-22 00:01 | 22 | 12 | 2010
2010-12-23 00:01 | 23 | 12 | 2010
2010-12-24 00:01 | 24 | 12 | 2010
2010-12-25 00:01 | 25 | 12 | 2010
2010-12-26 00:01 | 26 | 12 | 2010
2010-12-27 00:01 | 27 | 12 | 2010
2010-12-28 00:01 | 28 | 12 | 2010
2010-12-29 00:01 | 29 | 12 | 2010
2010-12-30 00:01 | 30 | 12 | 2010
2010-12-31 00:01 | 31 | 12 | 2010
2011-01-01 00:01 | 1 | 1 | 2011
2011-01-02 00:01 | 2 | 1 | 2011
2011-01-03 00:01 | 3 | 1 | 2011
2011-01-04 00:01 | 4 | 1 | 2011
2011-01-05 00:01 | 5 | 1 | 2011
2011-01-06 00:01 | 6 | 1 | 2011
2011-01-07 00:01 | 7 | 1 | 2011
2011-01-08 00:01 | 8 | 1 | 2011
2011-01-09 00:01 | 9 | 1 | 2011
2011-01-10 00:01 | 10 | 1 | 2011
2011-01-11 00:01 | 11 | 1 | 2011
2011-01-12 00:01 | 12 | 1 | 2011
2011-01-13 00:01 | 13 | 1 | 2011
2011-01-14 00:01 | 14 | 1 | 2011
2011-01-15 00:01 | 15 | 1 | 2011
2011-01-16 00:01 | 16 | 1 | 2011
2011-01-17 00:01 | 17 | 1 | 2011
2011-01-18 00:01 | 18 | 1 | 2011
2011-01-19 00:01 | 19 | 1 | 2011
2011-01-20 00:01 | 20 | 1 | 2011
2011-01-21 00:01 | 21 | 1 | 2011
2011-01-22 00:01 | 22 | 1 | 2011
2011-01-23 00:01 | 23 | 1 | 2011
2011-01-24 00:01 | 24 | 1 | 2011
2011-01-25 00:01 | 25 | 1 | 2011
2011-01-26 00:01 | 26 | 1 | 2011
2011-01-27 00:01 | 27 | 1 | 2011
2011-01-28 00:01 | 28 | 1 | 2011
2011-01-29 00:01 | 29 | 1 | 2011
2011-01-30 00:01 | 30 | 1 | 2011
2011-01-31 00:01 | 31 | 1 | 2011
2011-02-01 00:01 | 1 | 2 | 2011
2011-02-02 00:01 | 2 | 2 | 2011
2011-02-03 00:01 | 3 | 2 | 2011
2011-02-04 00:01 | 4 | 2 | 2011
2011-02-05 00:01 | 5 | 2 | 2011
2011-02-06 00:01 | 6 | 2 | 2011
2011-02-07 00:01 | 7 | 2 | 2011
2011-02-08 00:01 | 8 | 2 | 2011
2011-02-09 00:01 | 9 | 2 | 2011
2011-02-10 00:01 | 10 | 2 | 2011
2011-02-11 00:01 | 11 | 2 | 2011
2011-02-12 00:01 | 12 | 2 | 2011
2011-02-13 00:01 | 13 | 2 | 2011
2011-02-14 00:01 | 14 | 2 | 2011
2011-02-15 00:01 | 15 | 2 | 2011
2011-02-16 00:01 | 16 | 2 | 2011
2011-02-17 00:01 | 17 | 2 | 2011
2011-02-18 00:01 | 18 | 2 | 2011
2011-02-19 00:01 | 19 | 2 | 2011
2011-02-20 00:01 | 20 | 2 | 2011
2011-02-21 00:01 | 21 | 2 | 2011
2011-02-22 00:01 | 22 | 2 | 2011
2011-02-23 00:01 | 23 | 2 | 2011
2011-02-24 00:01 | 24 | 2 | 2011
2011-02-25 00:01 | 25 | 2 | 2011
2011-02-26 00:01 | 26 | 2 | 2011
2011-02-27 00:01 | 27 | 2 | 2011
2011-02-28 00:01 | 28 | 2 | 2011
2011-03-01 00:01 | 1 | 3 | 2011
2011-03-02 00:01 | 2 | 3 | 2011
2011-03-03 00:01 | 3 | 3 | 2011
2011-03-04 00:01 | 4 | 3 | 2011
2011-03-05 00:01 | 5 | 3 | 2011
2011-03-06 00:01 | 6 | 3 | 2011
2011-03-07 00:01 | 7 | 3 | 2011
2011-03-08 00:01 | 8 | 3 | 2011
2011-03-09 00:01 | 9 | 3 | 2011
2011-03-10 00:01 | 10 | 3 | 2011
2011-03-11 00:01 | 11 | 3 | 2011
2011-03-12 00:01 | 12 | 3 | 2011
2011-03-13 00:01 | 13 | 3 | 2011
2011-03-14 00:01 | 14 | 3 | 2011
2011-03-15 00:01 | 15 | 3 | 2011
2011-03-16 00:01 | 16 | 3 | 2011
2011-03-17 00:01 | 17 | 3 | 2011
2011-03-18 00:01 | 18 | 3 | 2011
2011-03-19 00:01 | 19 | 3 | 2011
2011-03-20 00:01 | 20 | 3 | 2011
2011-03-21 00:01 | 21 | 3 | 2011
2011-03-22 00:01 | 22 | 3 | 2011
2011-03-23 00:01 | 23 | 3 | 2011
2011-03-24 00:01 | 24 | 3 | 2011
2011-03-25 00:01 | 25 | 3 | 2011
2011-03-26 00:01 | 26 | 3 | 2011
2011-03-27 00:01 | 27 | 3 | 2011
2011-03-28 00:01 | 28 | 3 | 2011
2011-03-29 00:01 | 29 | 3 | 2011
2011-03-30 00:01 | 30 | 3 | 2011
2011-03-31 00:01 | 31 | 3 | 2011
2011-04-01 00:01 | 1 | 4 | 2011
2011-04-02 00:01 | 2 | 4 | 2011
2011-04-03 00:01 | 3 | 4 | 2011
2011-04-04 00:01 | 4 | 4 | 2011
2011-04-05 00:01 | 5 | 4 | 2011
2011-04-06 00:01 | 6 | 4 | 2011
2011-04-07 00:01 | 7 | 4 | 2011
2011-04-08 00:01 | 8 | 4 | 2011
2011-04-09 00:01 | 9 | 4 | 2011
2011-04-10 00:01 | 10 | 4 | 2011
2011-04-11 00:01 | 11 | 4 | 2011
2011-04-12 00:01 | 12 | 4 | 2011
2011-04-13 00:01 | 13 | 4 | 2011
2011-04-14 00:01 | 14 | 4 | 2011
2011-04-15 00:01 | 15 | 4 | 2011
2011-04-16 00:01 | 16 | 4 | 2011
2011-04-17 00:01 | 17 | 4 | 2011
2011-04-18 00:01 | 18 | 4 | 2011
2011-04-19 00:01 | 19 | 4 | 2011
2011-04-20 00:01 | 20 | 4 | 2011
2011-04-21 00:01 | 21 | 4 | 2011
2011-04-22 00:01 | 22 | 4 | 2011
2011-04-23 00:01 | 23 | 4 | 2011
2011-04-24 00:01 | 24 | 4 | 2011
2011-04-25 00:01 | 25 | 4 | 2011
2011-04-26 00:01 | 26 | 4 | 2011
2011-04-27 00:01 | 27 | 4 | 2011
2011-04-28 00:01 | 28 | 4 | 2011
2011-04-29 00:01 | 29 | 4 | 2011
2011-04-30 00:01 | 30 | 4 | 2011
2011-05-01 00:01 | 1 | 5 | 2011
2011-05-02 00:01 | 2 | 5 | 2011
2011-05-03 00:01 | 3 | 5 | 2011
2011-05-04 00:01 | 4 | 5 | 2011
2011-05-05 00:01 | 5 | 5 | 2011
2011-05-06 00:01 | 6 | 5 | 2011
2011-05-07 00:01 | 7 | 5 | 2011
2011-05-08 00:01 | 8 | 5 | 2011
2011-05-09 00:01 | 9 | 5 | 2011
2011-05-10 00:01 | 10 | 5 | 2011
2011-05-11 00:01 | 11 | 5 | 2011
2011-05-12 00:01 | 12 | 5 | 2011
2011-05-13 00:01 | 13 | 5 | 2011
2011-05-14 00:01 | 14 | 5 | 2011
2011-05-15 00:01 | 15 | 5 | 2011
2011-05-16 00:01 | 16 | 5 | 2011
2011-05-17 00:01 | 17 | 5 | 2011
2011-05-18 00:01 | 18 | 5 | 2011
2011-05-19 00:01 | 19 | 5 | 2011
2011-05-20 00:01 | 20 | 5 | 2011
2011-05-21 00:01 | 21 | 5 | 2011
2011-05-22 00:01 | 22 | 5 | 2011
2011-05-23 00:01 | 23 | 5 | 2011
2011-05-24 00:01 | 24 | 5 | 2011
2011-05-25 00:01 | 25 | 5 | 2011
2011-05-26 00:01 | 26 | 5 | 2011
2011-05-27 00:01 | 27 | 5 | 2011
2011-05-28 00:01 | 28 | 5 | 2011
2011-05-29 00:01 | 29 | 5 | 2011
2011-05-30 00:01 | 30 | 5 | 2011
2011-05-31 00:01 | 31 | 5 | 2011
2011-06-01 00:01 | 1 | 6 | 2011
2011-06-02 00:01 | 2 | 6 | 2011
2011-06-03 00:01 | 3 | 6 | 2011
2011-06-04 00:01 | 4 | 6 | 2011
2011-06-05 00:01 | 5 | 6 | 2011
2011-06-06 00:01 | 6 | 6 | 2011
2011-06-07 00:01 | 7 | 6 | 2011
2011-06-08 00:01 | 8 | 6 | 2011
2011-06-09 00:01 | 9 | 6 | 2011
2011-06-10 00:01 | 10 | 6 | 2011
2011-06-11 00:01 | 11 | 6 | 2011
2011-06-12 00:01 | 12 | 6 | 2011
2011-06-13 00:01 | 13 | 6 | 2011
2011-06-14 00:01 | 14 | 6 | 2011
2011-06-15 00:01 | 15 | 6 | 2011
2011-06-16 00:01 | 16 | 6 | 2011
2011-06-17 00:01 | 17 | 6 | 2011
2011-06-18 00:01 | 18 | 6 | 2011
2011-06-19 00:01 | 19 | 6 | 2011
2011-06-20 00:01 | 20 | 6 | 2011
2011-06-21 00:01 | 21 | 6 | 2011
2011-06-22 00:01 | 22 | 6 | 2011
2011-06-23 00:01 | 23 | 6 | 2011
2011-06-24 00:01 | 24 | 6 | 2011
2011-06-25 00:01 | 25 | 6 | 2011
2011-06-26 00:01 | 26 | 6 | 2011
2011-06-27 00:01 | 27 | 6 | 2011
2011-06-28 00:01 | 28 | 6 | 2011
2011-06-29 00:01 | 29 | 6 | 2011
2011-06-30 00:01 | 30 | 6 | 2011
2011-07-01 00:01 | 1 | 7 | 2011
2011-07-02 00:01 | 2 | 7 | 2011
2011-07-03 00:01 | 3 | 7 | 2011
2011-07-04 00:01 | 4 | 7 | 2011
2011-07-05 00:01 | 5 | 7 | 2011
2011-07-06 00:01 | 6 | 7 | 2011
2011-07-07 00:01 | 7 | 7 | 2011
2011-07-08 00:01 | 8 | 7 | 2011
2011-07-09 00:01 | 9 | 7 | 2011
2011-07-10 00:01 | 10 | 7 | 2011
2011-07-11 00:01 | 11 | 7 | 2011
2011-07-12 00:01 | 12 | 7 | 2011
2011-07-13 00:01 | 13 | 7 | 2011
2011-07-14 00:01 | 14 | 7 | 2011
2011-07-15 00:01 | 15 | 7 | 2011
2011-07-16 00:01 | 16 | 7 | 2011
2011-07-17 00:01 | 17 | 7 | 2011
2011-07-18 00:01 | 18 | 7 | 2011
2011-07-19 00:01 | 19 | 7 | 2011
2011-07-20 00:01 | 20 | 7 | 2011
2011-07-21 00:01 | 21 | 7 | 2011
2011-07-22 00:01 | 22 | 7 | 2011
2011-07-23 00:01 | 23 | 7 | 2011
2011-07-24 00:01 | 24 | 7 | 2011
2011-07-25 00:01 | 25 | 7 | 2011
2011-07-26 00:01 | 26 | 7 | 2011
2011-07-27 00:01 | 27 | 7 | 2011
2011-07-28 00:01 | 28 | 7 | 2011
2011-07-29 00:01 | 29 | 7 | 2011
2011-07-30 00:01 | 30 | 7 | 2011
2011-07-31 00:01 | 31 | 7 | 2011
2011-08-01 00:01 | 1 | 8 | 2011
2011-08-02 00:01 | 2 | 8 | 2011
2011-08-03 00:01 | 3 | 8 | 2011
2011-08-04 00:01 | 4 | 8 | 2011
2011-08-05 00:01 | 5 | 8 | 2011
2011-08-06 00:01 | 6 | 8 | 2011
2011-08-07 00:01 | 7 | 8 | 2011
2011-08-08 00:01 | 8 | 8 | 2011
2011-08-09 00:01 | 9 | 8 | 2011
2011-08-10 00:01 | 10 | 8 | 2011
2011-08-11 00:01 | 11 | 8 | 2011
2011-08-12 00:01 | 12 | 8 | 2011
2011-08-13 00:01 | 13 | 8 | 2011
2011-08-14 00:01 | 14 | 8 | 2011
2011-08-15 00:01 | 15 | 8 | 2011
2011-08-16 00:01 | 16 | 8 | 2011
2011-08-17 00:01 | 17 | 8 | 2011
2011-08-18 00:01 | 18 | 8 | 2011
2011-08-19 00:01 | 19 | 8 | 2011
2011-08-20 00:01 | 20 | 8 | 2011
2011-08-21 00:01 | 21 | 8 | 2011
2011-08-22 00:01 | 22 | 8 | 2011
2011-08-23 00:01 | 23 | 8 | 2011
2011-08-24 00:01 | 24 | 8 | 2011
2011-08-25 00:01 | 25 | 8 | 2011
2011-08-26 00:01 | 26 | 8 | 2011
2011-08-27 00:01 | 27 | 8 | 2011
2011-08-28 00:01 | 28 | 8 | 2011
2011-08-29 00:01 | 29 | 8 | 2011
2011-08-30 00:01 | 30 | 8 | 2011
2011-08-31 00:01 | 31 | 8 | 2011
2011-09-01 00:01 | 1 | 9 | 2011
2011-09-02 00:01 | 2 | 9 | 2011
2011-09-03 00:01 | 3 | 9 | 2011
2011-09-04 00:01 | 4 | 9 | 2011
2011-09-05 00:01 | 5 | 9 | 2011
2011-09-06 00:01 | 6 | 9 | 2011
2011-09-07 00:01 | 7 | 9 | 2011
2011-09-08 00:01 | 8 | 9 | 2011
2011-09-09 00:01 | 9 | 9 | 2011
2011-09-10 00:01 | 10 | 9 | 2011
2011-09-11 00:01 | 11 | 9 | 2011
2011-09-12 00:01 | 12 | 9 | 2011
2011-09-13 00:01 | 13 | 9 | 2011
2011-09-14 00:01 | 14 | 9 | 2011
2011-09-15 00:01 | 15 | 9 | 2011
2011-09-16 00:01 | 16 | 9 | 2011
2011-09-17 00:01 | 17 | 9 | 2011
2011-09-18 00:01 | 18 | 9 | 2011
2011-09-19 00:01 | 19 | 9 | 2011
2011-09-20 00:01 | 20 | 9 | 2011
2011-09-21 00:01 | 21 | 9 | 2011
2011-09-22 00:01 | 22 | 9 | 2011
2011-09-23 00:01 | 23 | 9 | 2011
2011-09-24 00:01 | 24 | 9 | 2011
2011-09-25 00:01 | 25 | 9 | 2011
2011-09-26 00:01 | 26 | 9 | 2011
2011-09-27 00:01 | 27 | 9 | 2011
2011-09-28 00:01 | 28 | 9 | 2011
2011-09-29 00:01 | 29 | 9 | 2011
2011-09-30 00:01 | 30 | 9 | 2011
2011-10-01 00:01 | 1 | 10 | 2011
2011-10-02 00:01 | 2 | 10 | 2011
2011-10-03 00:01 | 3 | 10 | 2011
2011-10-04 00:01 | 4 | 10 | 2011
2011-10-05 00:01 | 5 | 10 | 2011
2011-10-06 00:01 | 6 | 10 | 2011
2011-10-07 00:01 | 7 | 10 | 2011
2011-10-08 00:01 | 8 | 10 | 2011
2011-10-09 00:01 | 9 | 10 | 2011
2011-10-10 00:01 | 10 | 10 | 2011
2011-10-11 00:01 | 11 | 10 | 2011
2011-10-12 00:01 | 12 | 10 | 2011
2011-10-13 00:01 | 13 | 10 | 2011
2011-10-14 00:01 | 14 | 10 | 2011
2011-10-15 00:01 | 15 | 10 | 2011
2011-10-16 00:01 | 16 | 10 | 2011
2011-10-17 00:01 | 17 | 10 | 2011
2011-10-18 00:01 | 18 | 10 | 2011
2011-10-19 00:01 | 19 | 10 | 2011
2011-10-20 00:01 | 20 | 10 | 2011
2011-10-21 00:01 | 21 | 10 | 2011
2011-10-22 00:01 | 22 | 10 | 2011
2011-10-23 00:01 | 23 | 10 | 2011
2011-10-24 00:01 | 24 | 10 | 2011
2011-10-25 00:01 | 25 | 10 | 2011
2011-10-26 00:01 | 26 | 10 | 2011
2011-10-27 00:01 | 27 | 10 | 2011
2011-10-28 00:01 | 28 | 10 | 2011
2011-10-29 00:01 | 29 | 10 | 2011
2011-10-30 00:01 | 30 | 10 | 2011
2011-10-31 00:01 | 31 | 10 | 2011
2011-11-01 00:01 | 1 | 11 | 2011
2011-11-02 00:01 | 2 | 11 | 2011
2011-11-03 00:01 | 3 | 11 | 2011
2011-11-04 00:01 | 4 | 11 | 2011
2011-11-05 00:01 | 5 | 11 | 2011
2011-11-06 00:01 | 6 | 11 | 2011
2011-11-07 00:01 | 7 | 11 | 2011
2011-11-08 00:01 | 8 | 11 | 2011
2011-11-09 00:01 | 9 | 11 | 2011
2011-11-10 00:01 | 10 | 11 | 2011
2011-11-11 00:01 | 11 | 11 | 2011
2011-11-12 00:01 | 12 | 11 | 2011
2011-11-13 00:01 | 13 | 11 | 2011
2011-11-14 00:01 | 14 | 11 | 2011
2011-11-15 00:01 | 15 | 11 | 2011
2011-11-16 00:01 | 16 | 11 | 2011
2011-11-17 00:01 | 17 | 11 | 2011
2011-11-18 00:01 | 18 | 11 | 2011
2011-11-19 00:01 | 19 | 11 | 2011
2011-11-20 00:01 | 20 | 11 | 2011
2011-11-21 00:01 | 21 | 11 | 2011
2011-11-22 00:01 | 22 | 11 | 2011
2011-11-23 00:01 | 23 | 11 | 2011
2011-11-24 00:01 | 24 | 11 | 2011
2011-11-25 00:01 | 25 | 11 | 2011
2011-11-26 00:01 | 26 | 11 | 2011
2011-11-27 00:01 | 27 | 11 | 2011
2011-11-28 00:01 | 28 | 11 | 2011
2011-11-29 00:01 | 29 | 11 | 2011
2011-11-30 00:01 | 30 | 11 | 2011
2011-12-01 00:01 | 1 | 12 | 2011
2011-12-02 00:01 | 2 | 12 | 2011
2011-12-03 00:01 | 3 | 12 | 2011
2011-12-04 00:01 | 4 | 12 | 2011
2011-12-05 00:01 | 5 | 12 | 2011
2011-12-06 00:01 | 6 | 12 | 2011
2011-12-07 00:01 | 7 | 12 | 2011
2011-12-08 00:01 | 8 | 12 | 2011
2011-12-09 00:01 | 9 | 12 | 2011
2011-12-10 00:01 | 10 | 12 | 2011
2011-12-11 00:01 | 11 | 12 | 2011
2011-12-12 00:01 | 12 | 12 | 2011
2011-12-13 00:01 | 13 | 12 | 2011
2011-12-14 00:01 | 14 | 12 | 2011
2011-12-15 00:01 | 15 | 12 | 2011
2011-12-16 00:01 | 16 | 12 | 2011
2011-12-17 00:01 | 17 | 12 | 2011
2011-12-18 00:01 | 18 | 12 | 2011
2011-12-19 00:01 | 19 | 12 | 2011
2011-12-20 00:01 | 20 | 12 | 2011
2011-12-21 00:01 | 21 | 12 | 2011
2011-12-22 00:01 | 22 | 12 | 2011
2011-12-23 00:01 | 23 | 12 | 2011
2011-12-24 00:01 | 24 | 12 | 2011
2011-12-25 00:01 | 25 | 12 | 2011
2011-12-26 00:01 | 26 | 12 | 2011
2011-12-27 00:01 | 27 | 12 | 2011
2011-12-28 00:01 | 28 | 12 | 2011
2011-12-29 00:01 | 29 | 12 | 2011
2011-12-30 00:01 | 30 | 12 | 2011
2011-12-31 00:01 | 31 | 12 | 2011
Note on H9: DP: Write your first equation here

## PHOSPHOROUS
P EXPORT
[7 empty] | α | β | Fp
|  |  | Catchment Area: | 50000000 |  | p1
|  |  | Po | 0.05 |  | p2
p3
[6 empty] | p4 |  |  |  | Catchment | Catchment | Cumulative
ISOTime | Day | Month | Year | Observed SF | Streamflow (5b) | Dairy P | Wheat P | Urban P | Forest P | P concentration | P export load | P export load
|  |  |  | m3/day | m3/day | g/m3 | g/m3 | g/m3 | g/m3 | g/m3 | kg/day | kg
2007-01-01 00:01 | 1 | 1 | 2007
2007-01-02 | 2 | 1 | 2007
2007-01-03 | 3 | 1 | 2007
2007-01-04 | 4 | 1 | 2007
2007-01-05 | 5 | 1 | 2007
2007-01-06 | 6 | 1 | 2007
2007-01-07 | 7 | 1 | 2007
2007-01-08 | 8 | 1 | 2007
2007-01-09 | 9 | 1 | 2007
2007-01-10 | 10 | 1 | 2007
2007-01-11 | 11 | 1 | 2007
2007-01-12 | 12 | 1 | 2007
2007-01-13 | 13 | 1 | 2007
2007-01-14 | 14 | 1 | 2007
2007-01-15 | 15 | 1 | 2007
2007-01-16 | 16 | 1 | 2007
2007-01-17 | 17 | 1 | 2007
2007-01-18 | 18 | 1 | 2007
2007-01-19 | 19 | 1 | 2007
2007-01-20 | 20 | 1 | 2007
2007-01-21 | 21 | 1 | 2007
2007-01-22 | 22 | 1 | 2007
2007-01-23 | 23 | 1 | 2007
2007-01-24 | 24 | 1 | 2007
2007-01-25 | 25 | 1 | 2007
2007-01-26 | 26 | 1 | 2007
2007-01-27 | 27 | 1 | 2007
2007-01-28 | 28 | 1 | 2007
2007-01-29 | 29 | 1 | 2007
2007-01-30 | 30 | 1 | 2007
2007-01-31 | 31 | 1 | 2007
2007-02-01 | 1 | 2 | 2007
2007-02-02 | 2 | 2 | 2007
2007-02-03 | 3 | 2 | 2007
2007-02-04 | 4 | 2 | 2007
2007-02-05 | 5 | 2 | 2007
2007-02-06 | 6 | 2 | 2007
2007-02-07 | 7 | 2 | 2007
2007-02-08 | 8 | 2 | 2007
2007-02-09 | 9 | 2 | 2007
2007-02-10 | 10 | 2 | 2007
2007-02-11 | 11 | 2 | 2007
2007-02-12 | 12 | 2 | 2007
2007-02-13 | 13 | 2 | 2007
2007-02-14 | 14 | 2 | 2007
2007-02-15 | 15 | 2 | 2007
2007-02-16 | 16 | 2 | 2007
2007-02-17 | 17 | 2 | 2007
2007-02-18 | 18 | 2 | 2007
2007-02-19 | 19 | 2 | 2007
2007-02-20 | 20 | 2 | 2007
2007-02-21 | 21 | 2 | 2007
2007-02-22 | 22 | 2 | 2007
2007-02-23 | 23 | 2 | 2007
2007-02-24 | 24 | 2 | 2007
2007-02-25 | 25 | 2 | 2007
2007-02-26 | 26 | 2 | 2007
2007-02-27 | 27 | 2 | 2007
2007-02-28 | 28 | 2 | 2007
2007-03-01 | 1 | 3 | 2007
2007-03-02 | 2 | 3 | 2007
2007-03-03 | 3 | 3 | 2007
2007-03-04 | 4 | 3 | 2007
2007-03-05 | 5 | 3 | 2007
2007-03-06 | 6 | 3 | 2007
2007-03-07 | 7 | 3 | 2007
2007-03-08 | 8 | 3 | 2007
2007-03-09 | 9 | 3 | 2007
2007-03-10 | 10 | 3 | 2007
2007-03-11 | 11 | 3 | 2007
2007-03-12 | 12 | 3 | 2007
2007-03-13 | 13 | 3 | 2007
2007-03-14 | 14 | 3 | 2007
2007-03-15 | 15 | 3 | 2007
2007-03-16 | 16 | 3 | 2007
2007-03-17 | 17 | 3 | 2007
2007-03-18 | 18 | 3 | 2007
2007-03-19 | 19 | 3 | 2007
2007-03-20 | 20 | 3 | 2007
2007-03-21 | 21 | 3 | 2007
2007-03-22 | 22 | 3 | 2007
2007-03-23 | 23 | 3 | 2007
2007-03-24 | 24 | 3 | 2007
2007-03-25 | 25 | 3 | 2007
2007-03-26 | 26 | 3 | 2007
2007-03-27 | 27 | 3 | 2007
2007-03-28 | 28 | 3 | 2007
2007-03-29 | 29 | 3 | 2007
2007-03-30 | 30 | 3 | 2007
2007-03-31 | 31 | 3 | 2007
2007-04-01 | 1 | 4 | 2007
2007-04-02 | 2 | 4 | 2007
2007-04-03 | 3 | 4 | 2007
2007-04-04 | 4 | 4 | 2007
2007-04-05 | 5 | 4 | 2007
2007-04-06 | 6 | 4 | 2007
2007-04-07 | 7 | 4 | 2007
2007-04-08 | 8 | 4 | 2007
2007-04-09 | 9 | 4 | 2007
2007-04-10 | 10 | 4 | 2007
2007-04-11 | 11 | 4 | 2007
2007-04-12 | 12 | 4 | 2007
2007-04-13 | 13 | 4 | 2007
2007-04-14 | 14 | 4 | 2007
2007-04-15 | 15 | 4 | 2007
2007-04-16 | 16 | 4 | 2007
2007-04-17 | 17 | 4 | 2007
2007-04-18 | 18 | 4 | 2007
2007-04-19 | 19 | 4 | 2007
2007-04-20 | 20 | 4 | 2007
2007-04-21 | 21 | 4 | 2007
2007-04-22 | 22 | 4 | 2007
2007-04-23 | 23 | 4 | 2007
2007-04-24 | 24 | 4 | 2007
2007-04-25 | 25 | 4 | 2007
2007-04-26 | 26 | 4 | 2007
2007-04-27 | 27 | 4 | 2007
2007-04-28 | 28 | 4 | 2007
2007-04-29 | 29 | 4 | 2007
2007-04-30 | 30 | 4 | 2007
2007-05-01 | 1 | 5 | 2007
2007-05-02 | 2 | 5 | 2007
2007-05-03 | 3 | 5 | 2007
2007-05-04 | 4 | 5 | 2007
2007-05-05 | 5 | 5 | 2007
2007-05-06 | 6 | 5 | 2007
2007-05-07 | 7 | 5 | 2007
2007-05-08 | 8 | 5 | 2007
2007-05-09 | 9 | 5 | 2007
2007-05-10 | 10 | 5 | 2007
2007-05-11 | 11 | 5 | 2007
2007-05-12 | 12 | 5 | 2007
2007-05-13 | 13 | 5 | 2007
2007-05-14 | 14 | 5 | 2007
2007-05-15 | 15 | 5 | 2007
2007-05-16 | 16 | 5 | 2007
2007-05-17 | 17 | 5 | 2007
2007-05-18 | 18 | 5 | 2007
2007-05-19 | 19 | 5 | 2007
2007-05-20 | 20 | 5 | 2007
2007-05-21 | 21 | 5 | 2007
2007-05-22 | 22 | 5 | 2007
2007-05-23 | 23 | 5 | 2007
2007-05-24 | 24 | 5 | 2007
2007-05-25 | 25 | 5 | 2007
2007-05-26 | 26 | 5 | 2007
2007-05-27 | 27 | 5 | 2007
2007-05-28 | 28 | 5 | 2007
2007-05-29 | 29 | 5 | 2007
2007-05-30 | 30 | 5 | 2007
2007-05-31 | 31 | 5 | 2007
2007-06-01 | 1 | 6 | 2007
2007-06-02 | 2 | 6 | 2007
2007-06-03 | 3 | 6 | 2007
2007-06-04 | 4 | 6 | 2007
2007-06-05 | 5 | 6 | 2007
2007-06-06 | 6 | 6 | 2007
2007-06-07 | 7 | 6 | 2007
2007-06-08 | 8 | 6 | 2007
2007-06-09 | 9 | 6 | 2007
2007-06-10 | 10 | 6 | 2007
2007-06-11 | 11 | 6 | 2007
2007-06-12 | 12 | 6 | 2007
2007-06-13 | 13 | 6 | 2007
2007-06-14 | 14 | 6 | 2007
2007-06-15 | 15 | 6 | 2007
2007-06-16 | 16 | 6 | 2007
2007-06-17 | 17 | 6 | 2007
2007-06-18 | 18 | 6 | 2007
2007-06-19 | 19 | 6 | 2007
2007-06-20 | 20 | 6 | 2007
2007-06-21 | 21 | 6 | 2007
2007-06-22 | 22 | 6 | 2007
2007-06-23 | 23 | 6 | 2007
2007-06-24 | 24 | 6 | 2007
2007-06-25 | 25 | 6 | 2007
2007-06-26 | 26 | 6 | 2007
2007-06-27 | 27 | 6 | 2007
2007-06-28 | 28 | 6 | 2007
2007-06-29 | 29 | 6 | 2007
2007-06-30 | 30 | 6 | 2007
2007-07-01 | 1 | 7 | 2007
2007-07-02 | 2 | 7 | 2007
2007-07-03 | 3 | 7 | 2007
2007-07-04 | 4 | 7 | 2007
2007-07-05 | 5 | 7 | 2007
2007-07-06 | 6 | 7 | 2007
2007-07-07 | 7 | 7 | 2007
2007-07-08 | 8 | 7 | 2007
2007-07-09 | 9 | 7 | 2007
2007-07-10 | 10 | 7 | 2007
2007-07-11 | 11 | 7 | 2007
2007-07-12 | 12 | 7 | 2007
2007-07-13 | 13 | 7 | 2007
2007-07-14 | 14 | 7 | 2007
2007-07-15 | 15 | 7 | 2007
2007-07-16 | 16 | 7 | 2007
2007-07-17 | 17 | 7 | 2007
2007-07-18 | 18 | 7 | 2007
2007-07-19 | 19 | 7 | 2007
2007-07-20 | 20 | 7 | 2007
2007-07-21 | 21 | 7 | 2007
2007-07-22 | 22 | 7 | 2007
2007-07-23 | 23 | 7 | 2007
2007-07-24 | 24 | 7 | 2007
2007-07-25 | 25 | 7 | 2007
2007-07-26 | 26 | 7 | 2007
2007-07-27 | 27 | 7 | 2007
2007-07-28 | 28 | 7 | 2007
2007-07-29 | 29 | 7 | 2007
2007-07-30 | 30 | 7 | 2007
2007-07-31 | 31 | 7 | 2007
2007-08-01 | 1 | 8 | 2007
2007-08-02 | 2 | 8 | 2007
2007-08-03 | 3 | 8 | 2007
2007-08-04 | 4 | 8 | 2007
2007-08-05 | 5 | 8 | 2007
2007-08-06 | 6 | 8 | 2007
2007-08-07 | 7 | 8 | 2007
2007-08-08 | 8 | 8 | 2007
2007-08-09 | 9 | 8 | 2007
2007-08-10 | 10 | 8 | 2007
2007-08-11 | 11 | 8 | 2007
2007-08-12 | 12 | 8 | 2007
2007-08-13 | 13 | 8 | 2007
2007-08-14 | 14 | 8 | 2007
2007-08-15 | 15 | 8 | 2007
2007-08-16 | 16 | 8 | 2007
2007-08-17 | 17 | 8 | 2007
2007-08-18 | 18 | 8 | 2007
2007-08-19 | 19 | 8 | 2007
2007-08-20 | 20 | 8 | 2007
2007-08-21 | 21 | 8 | 2007
2007-08-22 | 22 | 8 | 2007
2007-08-23 | 23 | 8 | 2007
2007-08-24 | 24 | 8 | 2007
2007-08-25 | 25 | 8 | 2007
2007-08-26 | 26 | 8 | 2007
2007-08-27 | 27 | 8 | 2007
2007-08-28 | 28 | 8 | 2007
2007-08-29 | 29 | 8 | 2007
2007-08-30 | 30 | 8 | 2007
2007-08-31 | 31 | 8 | 2007
2007-09-01 | 1 | 9 | 2007
2007-09-02 | 2 | 9 | 2007
2007-09-03 | 3 | 9 | 2007
2007-09-04 | 4 | 9 | 2007
2007-09-05 | 5 | 9 | 2007
2007-09-06 | 6 | 9 | 2007
2007-09-07 | 7 | 9 | 2007
2007-09-08 | 8 | 9 | 2007
2007-09-09 | 9 | 9 | 2007
2007-09-10 | 10 | 9 | 2007
2007-09-11 | 11 | 9 | 2007
2007-09-12 | 12 | 9 | 2007
2007-09-13 | 13 | 9 | 2007
2007-09-14 | 14 | 9 | 2007
2007-09-15 | 15 | 9 | 2007
2007-09-16 | 16 | 9 | 2007
2007-09-17 | 17 | 9 | 2007
2007-09-18 | 18 | 9 | 2007
2007-09-19 | 19 | 9 | 2007
2007-09-20 | 20 | 9 | 2007
2007-09-21 | 21 | 9 | 2007
2007-09-22 | 22 | 9 | 2007
2007-09-23 | 23 | 9 | 2007
2007-09-24 | 24 | 9 | 2007
2007-09-25 | 25 | 9 | 2007
2007-09-26 | 26 | 9 | 2007
2007-09-27 | 27 | 9 | 2007
2007-09-28 | 28 | 9 | 2007
2007-09-29 | 29 | 9 | 2007
2007-09-30 | 30 | 9 | 2007
2007-10-01 | 1 | 10 | 2007
2007-10-02 | 2 | 10 | 2007
2007-10-03 | 3 | 10 | 2007
2007-10-04 | 4 | 10 | 2007
2007-10-05 | 5 | 10 | 2007
2007-10-06 | 6 | 10 | 2007
2007-10-07 | 7 | 10 | 2007
2007-10-08 | 8 | 10 | 2007
2007-10-09 | 9 | 10 | 2007
2007-10-10 | 10 | 10 | 2007
2007-10-11 | 11 | 10 | 2007
2007-10-12 | 12 | 10 | 2007
2007-10-13 | 13 | 10 | 2007
2007-10-14 | 14 | 10 | 2007
2007-10-15 | 15 | 10 | 2007
2007-10-16 | 16 | 10 | 2007
2007-10-17 | 17 | 10 | 2007
2007-10-18 | 18 | 10 | 2007
2007-10-19 | 19 | 10 | 2007
2007-10-20 | 20 | 10 | 2007
2007-10-21 | 21 | 10 | 2007
2007-10-22 | 22 | 10 | 2007
2007-10-23 | 23 | 10 | 2007
2007-10-24 | 24 | 10 | 2007
2007-10-25 | 25 | 10 | 2007
2007-10-26 | 26 | 10 | 2007
2007-10-27 | 27 | 10 | 2007
2007-10-28 | 28 | 10 | 2007
2007-10-29 | 29 | 10 | 2007
2007-10-30 | 30 | 10 | 2007
2007-10-31 | 31 | 10 | 2007
2007-11-01 | 1 | 11 | 2007
2007-11-02 | 2 | 11 | 2007
2007-11-03 | 3 | 11 | 2007
2007-11-04 | 4 | 11 | 2007
2007-11-05 | 5 | 11 | 2007
2007-11-06 | 6 | 11 | 2007
2007-11-07 | 7 | 11 | 2007
2007-11-08 | 8 | 11 | 2007
2007-11-09 | 9 | 11 | 2007
2007-11-10 | 10 | 11 | 2007
2007-11-11 | 11 | 11 | 2007
2007-11-12 | 12 | 11 | 2007
2007-11-13 | 13 | 11 | 2007
2007-11-14 | 14 | 11 | 2007
2007-11-15 | 15 | 11 | 2007
2007-11-16 | 16 | 11 | 2007
2007-11-17 | 17 | 11 | 2007
2007-11-18 | 18 | 11 | 2007
2007-11-19 | 19 | 11 | 2007
2007-11-20 | 20 | 11 | 2007
2007-11-21 | 21 | 11 | 2007
2007-11-22 | 22 | 11 | 2007
2007-11-23 | 23 | 11 | 2007
2007-11-24 | 24 | 11 | 2007
2007-11-25 | 25 | 11 | 2007
2007-11-26 | 26 | 11 | 2007
2007-11-27 | 27 | 11 | 2007
2007-11-28 | 28 | 11 | 2007
2007-11-29 | 29 | 11 | 2007
2007-11-30 | 30 | 11 | 2007
2007-12-01 | 1 | 12 | 2007
2007-12-02 | 2 | 12 | 2007
2007-12-03 | 3 | 12 | 2007
2007-12-04 | 4 | 12 | 2007
2007-12-05 | 5 | 12 | 2007
2007-12-06 | 6 | 12 | 2007
2007-12-07 | 7 | 12 | 2007
2007-12-08 | 8 | 12 | 2007
2007-12-09 | 9 | 12 | 2007
2007-12-10 | 10 | 12 | 2007
2007-12-11 | 11 | 12 | 2007
2007-12-12 | 12 | 12 | 2007
2007-12-13 | 13 | 12 | 2007
2007-12-14 | 14 | 12 | 2007
2007-12-15 | 15 | 12 | 2007
2007-12-16 | 16 | 12 | 2007
2007-12-17 | 17 | 12 | 2007
2007-12-18 | 18 | 12 | 2007
2007-12-19 | 19 | 12 | 2007
2007-12-20 | 20 | 12 | 2007
2007-12-21 | 21 | 12 | 2007
2007-12-22 | 22 | 12 | 2007
2007-12-23 | 23 | 12 | 2007
2007-12-24 | 24 | 12 | 2007
2007-12-25 | 25 | 12 | 2007
2007-12-26 | 26 | 12 | 2007
2007-12-27 | 27 | 12 | 2007
2007-12-28 | 28 | 12 | 2007
2007-12-29 | 29 | 12 | 2007
2007-12-30 | 30 | 12 | 2007
2007-12-31 | 31 | 12 | 2007
2008-01-01 | 1 | 1 | 2008
2008-01-02 | 2 | 1 | 2008
2008-01-03 | 3 | 1 | 2008
2008-01-04 | 4 | 1 | 2008
2008-01-05 | 5 | 1 | 2008
2008-01-06 | 6 | 1 | 2008
2008-01-07 | 7 | 1 | 2008
2008-01-08 | 8 | 1 | 2008
2008-01-09 | 9 | 1 | 2008
2008-01-10 | 10 | 1 | 2008
2008-01-11 | 11 | 1 | 2008
2008-01-12 | 12 | 1 | 2008
2008-01-13 | 13 | 1 | 2008
2008-01-14 | 14 | 1 | 2008
2008-01-15 | 15 | 1 | 2008
2008-01-16 | 16 | 1 | 2008
2008-01-17 | 17 | 1 | 2008
2008-01-18 | 18 | 1 | 2008
2008-01-19 | 19 | 1 | 2008
2008-01-20 | 20 | 1 | 2008
2008-01-21 | 21 | 1 | 2008
2008-01-22 | 22 | 1 | 2008
2008-01-23 | 23 | 1 | 2008
2008-01-24 | 24 | 1 | 2008
2008-01-25 | 25 | 1 | 2008
2008-01-26 | 26 | 1 | 2008
2008-01-27 | 27 | 1 | 2008
2008-01-28 | 28 | 1 | 2008
2008-01-29 | 29 | 1 | 2008
2008-01-30 | 30 | 1 | 2008
2008-01-31 | 31 | 1 | 2008
2008-02-01 | 1 | 2 | 2008
2008-02-02 | 2 | 2 | 2008
2008-02-03 | 3 | 2 | 2008
2008-02-04 | 4 | 2 | 2008
2008-02-05 | 5 | 2 | 2008
2008-02-06 | 6 | 2 | 2008
2008-02-07 | 7 | 2 | 2008
2008-02-08 | 8 | 2 | 2008
2008-02-09 | 9 | 2 | 2008
2008-02-10 | 10 | 2 | 2008
2008-02-11 | 11 | 2 | 2008
2008-02-12 | 12 | 2 | 2008
2008-02-13 | 13 | 2 | 2008
2008-02-14 | 14 | 2 | 2008
2008-02-15 | 15 | 2 | 2008
2008-02-16 | 16 | 2 | 2008
2008-02-17 | 17 | 2 | 2008
2008-02-18 | 18 | 2 | 2008
2008-02-19 | 19 | 2 | 2008
2008-02-20 | 20 | 2 | 2008
2008-02-21 | 21 | 2 | 2008
2008-02-22 | 22 | 2 | 2008
2008-02-23 | 23 | 2 | 2008
2008-02-24 | 24 | 2 | 2008
2008-02-25 | 25 | 2 | 2008
2008-02-26 | 26 | 2 | 2008
2008-02-27 | 27 | 2 | 2008
2008-02-28 | 28 | 2 | 2008
2008-02-29 | 29 | 2 | 2008
2008-03-01 | 1 | 3 | 2008
2008-03-02 | 2 | 3 | 2008
2008-03-03 | 3 | 3 | 2008
2008-03-04 | 4 | 3 | 2008
2008-03-05 | 5 | 3 | 2008
2008-03-06 | 6 | 3 | 2008
2008-03-07 | 7 | 3 | 2008
2008-03-08 | 8 | 3 | 2008
2008-03-09 | 9 | 3 | 2008
2008-03-10 | 10 | 3 | 2008
2008-03-11 | 11 | 3 | 2008
2008-03-12 | 12 | 3 | 2008
2008-03-13 | 13 | 3 | 2008
2008-03-14 | 14 | 3 | 2008
2008-03-15 | 15 | 3 | 2008
2008-03-16 | 16 | 3 | 2008
2008-03-17 | 17 | 3 | 2008
2008-03-18 | 18 | 3 | 2008
2008-03-19 | 19 | 3 | 2008
2008-03-20 | 20 | 3 | 2008
2008-03-21 | 21 | 3 | 2008
2008-03-22 | 22 | 3 | 2008
2008-03-23 | 23 | 3 | 2008
2008-03-24 | 24 | 3 | 2008
2008-03-25 | 25 | 3 | 2008
2008-03-26 | 26 | 3 | 2008
2008-03-27 | 27 | 3 | 2008
2008-03-28 | 28 | 3 | 2008
2008-03-29 | 29 | 3 | 2008
2008-03-30 | 30 | 3 | 2008
2008-03-31 | 31 | 3 | 2008
2008-04-01 | 1 | 4 | 2008
2008-04-02 | 2 | 4 | 2008
2008-04-03 | 3 | 4 | 2008
2008-04-04 | 4 | 4 | 2008
2008-04-05 | 5 | 4 | 2008
2008-04-06 | 6 | 4 | 2008
2008-04-07 | 7 | 4 | 2008
2008-04-08 | 8 | 4 | 2008
2008-04-09 | 9 | 4 | 2008
2008-04-10 | 10 | 4 | 2008
2008-04-11 | 11 | 4 | 2008
2008-04-12 | 12 | 4 | 2008
2008-04-13 | 13 | 4 | 2008
2008-04-14 | 14 | 4 | 2008
2008-04-15 | 15 | 4 | 2008
2008-04-16 | 16 | 4 | 2008
2008-04-17 | 17 | 4 | 2008
2008-04-18 | 18 | 4 | 2008
2008-04-19 | 19 | 4 | 2008
2008-04-20 | 20 | 4 | 2008
2008-04-21 | 21 | 4 | 2008
2008-04-22 | 22 | 4 | 2008
2008-04-23 | 23 | 4 | 2008
2008-04-24 | 24 | 4 | 2008
2008-04-25 | 25 | 4 | 2008
2008-04-26 | 26 | 4 | 2008
2008-04-27 | 27 | 4 | 2008
2008-04-28 | 28 | 4 | 2008
2008-04-29 | 29 | 4 | 2008
2008-04-30 | 30 | 4 | 2008
2008-05-01 | 1 | 5 | 2008
2008-05-02 | 2 | 5 | 2008
2008-05-03 | 3 | 5 | 2008
2008-05-04 | 4 | 5 | 2008
2008-05-05 | 5 | 5 | 2008
2008-05-06 | 6 | 5 | 2008
2008-05-07 | 7 | 5 | 2008
2008-05-08 | 8 | 5 | 2008
2008-05-09 | 9 | 5 | 2008
2008-05-10 | 10 | 5 | 2008
2008-05-11 | 11 | 5 | 2008
2008-05-12 | 12 | 5 | 2008
2008-05-13 | 13 | 5 | 2008
2008-05-14 | 14 | 5 | 2008
2008-05-15 | 15 | 5 | 2008
2008-05-16 | 16 | 5 | 2008
2008-05-17 | 17 | 5 | 2008
2008-05-18 | 18 | 5 | 2008
2008-05-19 | 19 | 5 | 2008
2008-05-20 | 20 | 5 | 2008
2008-05-21 | 21 | 5 | 2008
2008-05-22 | 22 | 5 | 2008
2008-05-23 | 23 | 5 | 2008
2008-05-24 | 24 | 5 | 2008
2008-05-25 | 25 | 5 | 2008
2008-05-26 | 26 | 5 | 2008
2008-05-27 | 27 | 5 | 2008
2008-05-28 | 28 | 5 | 2008
2008-05-29 | 29 | 5 | 2008
2008-05-30 | 30 | 5 | 2008
2008-05-31 | 31 | 5 | 2008
2008-06-01 | 1 | 6 | 2008
2008-06-02 | 2 | 6 | 2008
2008-06-03 | 3 | 6 | 2008
2008-06-04 | 4 | 6 | 2008
2008-06-05 | 5 | 6 | 2008
2008-06-06 | 6 | 6 | 2008
2008-06-07 | 7 | 6 | 2008
2008-06-08 | 8 | 6 | 2008
2008-06-09 | 9 | 6 | 2008
2008-06-10 | 10 | 6 | 2008
2008-06-11 | 11 | 6 | 2008
2008-06-12 | 12 | 6 | 2008
2008-06-13 | 13 | 6 | 2008
2008-06-14 | 14 | 6 | 2008
2008-06-15 | 15 | 6 | 2008
2008-06-16 | 16 | 6 | 2008
2008-06-17 | 17 | 6 | 2008
2008-06-18 | 18 | 6 | 2008
2008-06-19 | 19 | 6 | 2008
2008-06-20 | 20 | 6 | 2008
2008-06-21 | 21 | 6 | 2008
2008-06-22 | 22 | 6 | 2008
2008-06-23 | 23 | 6 | 2008
2008-06-24 | 24 | 6 | 2008
2008-06-25 | 25 | 6 | 2008
2008-06-26 | 26 | 6 | 2008
2008-06-27 | 27 | 6 | 2008
2008-06-28 | 28 | 6 | 2008
2008-06-29 | 29 | 6 | 2008
2008-06-30 | 30 | 6 | 2008
2008-07-01 | 1 | 7 | 2008
2008-07-02 | 2 | 7 | 2008
2008-07-03 | 3 | 7 | 2008
2008-07-04 | 4 | 7 | 2008
2008-07-05 | 5 | 7 | 2008
2008-07-06 | 6 | 7 | 2008
2008-07-07 | 7 | 7 | 2008
2008-07-08 | 8 | 7 | 2008
2008-07-09 | 9 | 7 | 2008
2008-07-10 | 10 | 7 | 2008
2008-07-11 | 11 | 7 | 2008
2008-07-12 | 12 | 7 | 2008
2008-07-13 | 13 | 7 | 2008
2008-07-14 | 14 | 7 | 2008
2008-07-15 | 15 | 7 | 2008
2008-07-16 | 16 | 7 | 2008
2008-07-17 | 17 | 7 | 2008
2008-07-18 | 18 | 7 | 2008
2008-07-19 | 19 | 7 | 2008
2008-07-20 | 20 | 7 | 2008
2008-07-21 | 21 | 7 | 2008
2008-07-22 | 22 | 7 | 2008
2008-07-23 | 23 | 7 | 2008
2008-07-24 | 24 | 7 | 2008
2008-07-25 | 25 | 7 | 2008
2008-07-26 | 26 | 7 | 2008
2008-07-27 | 27 | 7 | 2008
2008-07-28 | 28 | 7 | 2008
2008-07-29 | 29 | 7 | 2008
2008-07-30 | 30 | 7 | 2008
2008-07-31 | 31 | 7 | 2008
2008-08-01 | 1 | 8 | 2008
2008-08-02 | 2 | 8 | 2008
2008-08-03 | 3 | 8 | 2008
2008-08-04 | 4 | 8 | 2008
2008-08-05 | 5 | 8 | 2008
2008-08-06 | 6 | 8 | 2008
2008-08-07 | 7 | 8 | 2008
2008-08-08 | 8 | 8 | 2008
2008-08-09 | 9 | 8 | 2008
2008-08-10 | 10 | 8 | 2008
2008-08-11 | 11 | 8 | 2008
2008-08-12 | 12 | 8 | 2008
2008-08-13 | 13 | 8 | 2008
2008-08-14 | 14 | 8 | 2008
2008-08-15 | 15 | 8 | 2008
2008-08-16 | 16 | 8 | 2008
2008-08-17 | 17 | 8 | 2008
2008-08-18 | 18 | 8 | 2008
2008-08-19 | 19 | 8 | 2008
2008-08-20 | 20 | 8 | 2008
2008-08-21 | 21 | 8 | 2008
2008-08-22 | 22 | 8 | 2008
2008-08-23 | 23 | 8 | 2008
2008-08-24 | 24 | 8 | 2008
2008-08-25 | 25 | 8 | 2008
2008-08-26 | 26 | 8 | 2008
2008-08-27 | 27 | 8 | 2008
2008-08-28 | 28 | 8 | 2008
2008-08-29 | 29 | 8 | 2008
2008-08-30 | 30 | 8 | 2008
2008-08-31 | 31 | 8 | 2008
2008-09-01 | 1 | 9 | 2008
2008-09-02 | 2 | 9 | 2008
2008-09-03 | 3 | 9 | 2008
2008-09-04 | 4 | 9 | 2008
2008-09-05 | 5 | 9 | 2008
2008-09-06 | 6 | 9 | 2008
2008-09-07 | 7 | 9 | 2008
2008-09-08 | 8 | 9 | 2008
2008-09-09 | 9 | 9 | 2008
2008-09-10 | 10 | 9 | 2008
2008-09-11 | 11 | 9 | 2008
2008-09-12 | 12 | 9 | 2008
2008-09-13 | 13 | 9 | 2008
2008-09-14 | 14 | 9 | 2008
2008-09-15 | 15 | 9 | 2008
2008-09-16 | 16 | 9 | 2008
2008-09-17 | 17 | 9 | 2008
2008-09-18 | 18 | 9 | 2008
2008-09-19 | 19 | 9 | 2008
2008-09-20 | 20 | 9 | 2008
2008-09-21 | 21 | 9 | 2008
2008-09-22 | 22 | 9 | 2008
2008-09-23 | 23 | 9 | 2008
2008-09-24 | 24 | 9 | 2008
2008-09-25 | 25 | 9 | 2008
2008-09-26 | 26 | 9 | 2008
2008-09-27 | 27 | 9 | 2008
2008-09-28 | 28 | 9 | 2008
2008-09-29 | 29 | 9 | 2008
2008-09-30 | 30 | 9 | 2008
2008-10-01 | 1 | 10 | 2008
2008-10-02 | 2 | 10 | 2008
2008-10-03 | 3 | 10 | 2008
2008-10-04 | 4 | 10 | 2008
2008-10-05 | 5 | 10 | 2008
2008-10-06 | 6 | 10 | 2008
2008-10-07 | 7 | 10 | 2008
2008-10-08 | 8 | 10 | 2008
2008-10-09 | 9 | 10 | 2008
2008-10-10 | 10 | 10 | 2008
2008-10-11 | 11 | 10 | 2008
2008-10-12 | 12 | 10 | 2008
2008-10-13 | 13 | 10 | 2008
2008-10-14 | 14 | 10 | 2008
2008-10-15 | 15 | 10 | 2008
2008-10-16 | 16 | 10 | 2008
2008-10-17 | 17 | 10 | 2008
2008-10-18 | 18 | 10 | 2008
2008-10-19 | 19 | 10 | 2008
2008-10-20 | 20 | 10 | 2008
2008-10-21 | 21 | 10 | 2008
2008-10-22 | 22 | 10 | 2008
2008-10-23 | 23 | 10 | 2008
2008-10-24 | 24 | 10 | 2008
2008-10-25 | 25 | 10 | 2008
2008-10-26 | 26 | 10 | 2008
2008-10-27 | 27 | 10 | 2008
2008-10-28 | 28 | 10 | 2008
2008-10-29 | 29 | 10 | 2008
2008-10-30 | 30 | 10 | 2008
2008-10-31 | 31 | 10 | 2008
2008-11-01 | 1 | 11 | 2008
2008-11-02 | 2 | 11 | 2008
2008-11-03 | 3 | 11 | 2008
2008-11-04 | 4 | 11 | 2008
2008-11-05 | 5 | 11 | 2008
2008-11-06 | 6 | 11 | 2008
2008-11-07 | 7 | 11 | 2008
2008-11-08 | 8 | 11 | 2008
2008-11-09 | 9 | 11 | 2008
2008-11-10 | 10 | 11 | 2008
2008-11-11 | 11 | 11 | 2008
2008-11-12 | 12 | 11 | 2008
2008-11-13 | 13 | 11 | 2008
2008-11-14 | 14 | 11 | 2008
2008-11-15 | 15 | 11 | 2008
2008-11-16 | 16 | 11 | 2008
2008-11-17 | 17 | 11 | 2008
2008-11-18 | 18 | 11 | 2008
2008-11-19 | 19 | 11 | 2008
2008-11-20 | 20 | 11 | 2008
2008-11-21 | 21 | 11 | 2008
2008-11-22 | 22 | 11 | 2008
2008-11-23 | 23 | 11 | 2008
2008-11-24 | 24 | 11 | 2008
2008-11-25 | 25 | 11 | 2008
2008-11-26 | 26 | 11 | 2008
2008-11-27 | 27 | 11 | 2008
2008-11-28 | 28 | 11 | 2008
2008-11-29 | 29 | 11 | 2008
2008-11-30 | 30 | 11 | 2008
2008-12-01 | 1 | 12 | 2008
2008-12-02 | 2 | 12 | 2008
2008-12-03 | 3 | 12 | 2008
2008-12-04 | 4 | 12 | 2008
2008-12-05 | 5 | 12 | 2008
2008-12-06 | 6 | 12 | 2008
2008-12-07 | 7 | 12 | 2008
2008-12-08 | 8 | 12 | 2008
2008-12-09 | 9 | 12 | 2008
2008-12-10 | 10 | 12 | 2008
2008-12-11 | 11 | 12 | 2008
2008-12-12 | 12 | 12 | 2008
2008-12-13 | 13 | 12 | 2008
2008-12-14 | 14 | 12 | 2008
2008-12-15 | 15 | 12 | 2008
2008-12-16 | 16 | 12 | 2008
2008-12-17 | 17 | 12 | 2008
2008-12-18 | 18 | 12 | 2008
2008-12-19 | 19 | 12 | 2008
2008-12-20 | 20 | 12 | 2008
2008-12-21 | 21 | 12 | 2008
2008-12-22 | 22 | 12 | 2008
2008-12-23 | 23 | 12 | 2008
2008-12-24 | 24 | 12 | 2008
2008-12-25 | 25 | 12 | 2008
2008-12-26 | 26 | 12 | 2008
2008-12-27 | 27 | 12 | 2008
2008-12-28 | 28 | 12 | 2008
2008-12-29 | 29 | 12 | 2008
2008-12-30 | 30 | 12 | 2008
2008-12-31 | 31 | 12 | 2008
2009-01-01 | 1 | 1 | 2009
2009-01-02 | 2 | 1 | 2009
2009-01-03 | 3 | 1 | 2009
2009-01-04 | 4 | 1 | 2009
2009-01-05 | 5 | 1 | 2009
2009-01-06 | 6 | 1 | 2009
2009-01-07 | 7 | 1 | 2009
2009-01-08 | 8 | 1 | 2009
2009-01-09 | 9 | 1 | 2009
2009-01-10 | 10 | 1 | 2009
2009-01-11 | 11 | 1 | 2009
2009-01-12 | 12 | 1 | 2009
2009-01-13 | 13 | 1 | 2009
2009-01-14 | 14 | 1 | 2009
2009-01-15 | 15 | 1 | 2009
2009-01-16 | 16 | 1 | 2009
2009-01-17 | 17 | 1 | 2009
2009-01-18 | 18 | 1 | 2009
2009-01-19 | 19 | 1 | 2009
2009-01-20 | 20 | 1 | 2009
2009-01-21 | 21 | 1 | 2009
2009-01-22 | 22 | 1 | 2009
2009-01-23 | 23 | 1 | 2009
2009-01-24 | 24 | 1 | 2009
2009-01-25 | 25 | 1 | 2009
2009-01-26 | 26 | 1 | 2009
2009-01-27 | 27 | 1 | 2009
2009-01-28 | 28 | 1 | 2009
2009-01-29 | 29 | 1 | 2009
2009-01-30 | 30 | 1 | 2009
2009-01-31 | 31 | 1 | 2009
2009-02-01 | 1 | 2 | 2009
2009-02-02 | 2 | 2 | 2009
2009-02-03 | 3 | 2 | 2009
2009-02-04 | 4 | 2 | 2009
2009-02-05 | 5 | 2 | 2009
2009-02-06 | 6 | 2 | 2009
2009-02-07 | 7 | 2 | 2009
2009-02-08 | 8 | 2 | 2009
2009-02-09 | 9 | 2 | 2009
2009-02-10 | 10 | 2 | 2009
2009-02-11 | 11 | 2 | 2009
2009-02-12 | 12 | 2 | 2009
2009-02-13 | 13 | 2 | 2009
2009-02-14 | 14 | 2 | 2009
2009-02-15 | 15 | 2 | 2009
2009-02-16 | 16 | 2 | 2009
2009-02-17 | 17 | 2 | 2009
2009-02-18 | 18 | 2 | 2009
2009-02-19 | 19 | 2 | 2009
2009-02-20 | 20 | 2 | 2009
2009-02-21 | 21 | 2 | 2009
2009-02-22 | 22 | 2 | 2009
2009-02-23 | 23 | 2 | 2009
2009-02-24 | 24 | 2 | 2009
2009-02-25 | 25 | 2 | 2009
2009-02-26 | 26 | 2 | 2009
2009-02-27 | 27 | 2 | 2009
2009-02-28 | 28 | 2 | 2009
2009-03-01 | 1 | 3 | 2009
2009-03-02 | 2 | 3 | 2009
2009-03-03 | 3 | 3 | 2009
2009-03-04 | 4 | 3 | 2009
2009-03-05 | 5 | 3 | 2009
2009-03-06 | 6 | 3 | 2009
2009-03-07 | 7 | 3 | 2009
2009-03-08 | 8 | 3 | 2009
2009-03-09 | 9 | 3 | 2009
2009-03-10 | 10 | 3 | 2009
2009-03-11 | 11 | 3 | 2009
2009-03-12 | 12 | 3 | 2009
2009-03-13 | 13 | 3 | 2009
2009-03-14 | 14 | 3 | 2009
2009-03-15 | 15 | 3 | 2009
2009-03-16 | 16 | 3 | 2009
2009-03-17 | 17 | 3 | 2009
2009-03-18 | 18 | 3 | 2009
2009-03-19 | 19 | 3 | 2009
2009-03-20 | 20 | 3 | 2009
2009-03-21 | 21 | 3 | 2009
2009-03-22 | 22 | 3 | 2009
2009-03-23 | 23 | 3 | 2009
2009-03-24 | 24 | 3 | 2009
2009-03-25 | 25 | 3 | 2009
2009-03-26 | 26 | 3 | 2009
2009-03-27 | 27 | 3 | 2009
2009-03-28 | 28 | 3 | 2009
2009-03-29 | 29 | 3 | 2009
2009-03-30 | 30 | 3 | 2009
2009-03-31 | 31 | 3 | 2009
2009-04-01 | 1 | 4 | 2009
2009-04-02 | 2 | 4 | 2009
2009-04-03 | 3 | 4 | 2009
2009-04-04 | 4 | 4 | 2009
2009-04-05 | 5 | 4 | 2009
2009-04-06 | 6 | 4 | 2009
2009-04-07 | 7 | 4 | 2009
2009-04-08 | 8 | 4 | 2009
2009-04-09 | 9 | 4 | 2009
2009-04-10 | 10 | 4 | 2009
2009-04-11 | 11 | 4 | 2009
2009-04-12 | 12 | 4 | 2009
2009-04-13 | 13 | 4 | 2009
2009-04-14 | 14 | 4 | 2009
2009-04-15 | 15 | 4 | 2009
2009-04-16 | 16 | 4 | 2009
2009-04-17 | 17 | 4 | 2009
2009-04-18 | 18 | 4 | 2009
2009-04-19 | 19 | 4 | 2009
2009-04-20 | 20 | 4 | 2009
2009-04-21 | 21 | 4 | 2009
2009-04-22 | 22 | 4 | 2009
2009-04-23 | 23 | 4 | 2009
2009-04-24 | 24 | 4 | 2009
2009-04-25 | 25 | 4 | 2009
2009-04-26 | 26 | 4 | 2009
2009-04-27 | 27 | 4 | 2009
2009-04-28 | 28 | 4 | 2009
2009-04-29 | 29 | 4 | 2009
2009-04-30 | 30 | 4 | 2009
2009-05-01 | 1 | 5 | 2009
2009-05-02 | 2 | 5 | 2009
2009-05-03 | 3 | 5 | 2009
2009-05-04 | 4 | 5 | 2009
2009-05-05 | 5 | 5 | 2009
2009-05-06 | 6 | 5 | 2009
2009-05-07 | 7 | 5 | 2009
2009-05-08 | 8 | 5 | 2009
2009-05-09 | 9 | 5 | 2009
2009-05-10 | 10 | 5 | 2009
2009-05-11 | 11 | 5 | 2009
2009-05-12 | 12 | 5 | 2009
2009-05-13 | 13 | 5 | 2009
2009-05-14 | 14 | 5 | 2009
2009-05-15 | 15 | 5 | 2009
2009-05-16 | 16 | 5 | 2009
2009-05-17 | 17 | 5 | 2009
2009-05-18 | 18 | 5 | 2009
2009-05-19 | 19 | 5 | 2009
2009-05-20 | 20 | 5 | 2009
2009-05-21 | 21 | 5 | 2009
2009-05-22 | 22 | 5 | 2009
2009-05-23 | 23 | 5 | 2009
2009-05-24 | 24 | 5 | 2009
2009-05-25 | 25 | 5 | 2009
2009-05-26 | 26 | 5 | 2009
2009-05-27 | 27 | 5 | 2009
2009-05-28 | 28 | 5 | 2009
2009-05-29 | 29 | 5 | 2009
2009-05-30 | 30 | 5 | 2009
2009-05-31 | 31 | 5 | 2009
2009-06-01 | 1 | 6 | 2009
2009-06-02 | 2 | 6 | 2009
2009-06-03 | 3 | 6 | 2009
2009-06-04 | 4 | 6 | 2009
2009-06-05 | 5 | 6 | 2009
2009-06-06 | 6 | 6 | 2009
2009-06-07 | 7 | 6 | 2009
2009-06-08 | 8 | 6 | 2009
2009-06-09 | 9 | 6 | 2009
2009-06-10 | 10 | 6 | 2009
2009-06-11 | 11 | 6 | 2009
2009-06-12 | 12 | 6 | 2009
2009-06-13 | 13 | 6 | 2009
2009-06-14 | 14 | 6 | 2009
2009-06-15 | 15 | 6 | 2009
2009-06-16 | 16 | 6 | 2009
2009-06-17 | 17 | 6 | 2009
2009-06-18 | 18 | 6 | 2009
2009-06-19 | 19 | 6 | 2009
2009-06-20 | 20 | 6 | 2009
2009-06-21 | 21 | 6 | 2009
2009-06-22 | 22 | 6 | 2009
2009-06-23 | 23 | 6 | 2009
2009-06-24 | 24 | 6 | 2009
2009-06-25 | 25 | 6 | 2009
2009-06-26 | 26 | 6 | 2009
2009-06-27 | 27 | 6 | 2009
2009-06-28 | 28 | 6 | 2009
2009-06-29 | 29 | 6 | 2009
2009-06-30 | 30 | 6 | 2009
2009-07-01 | 1 | 7 | 2009
2009-07-02 | 2 | 7 | 2009
2009-07-03 | 3 | 7 | 2009
2009-07-04 | 4 | 7 | 2009
2009-07-05 | 5 | 7 | 2009
2009-07-06 | 6 | 7 | 2009
2009-07-07 | 7 | 7 | 2009
2009-07-08 | 8 | 7 | 2009
2009-07-09 | 9 | 7 | 2009
2009-07-10 | 10 | 7 | 2009
2009-07-11 | 11 | 7 | 2009
2009-07-12 | 12 | 7 | 2009
2009-07-13 | 13 | 7 | 2009
2009-07-14 | 14 | 7 | 2009
2009-07-15 | 15 | 7 | 2009
2009-07-16 | 16 | 7 | 2009
2009-07-17 | 17 | 7 | 2009
2009-07-18 | 18 | 7 | 2009
2009-07-19 | 19 | 7 | 2009
2009-07-20 | 20 | 7 | 2009
2009-07-21 | 21 | 7 | 2009
2009-07-22 | 22 | 7 | 2009
2009-07-23 | 23 | 7 | 2009
2009-07-24 | 24 | 7 | 2009
2009-07-25 | 25 | 7 | 2009
2009-07-26 | 26 | 7 | 2009
2009-07-27 | 27 | 7 | 2009
2009-07-28 | 28 | 7 | 2009
2009-07-29 | 29 | 7 | 2009
2009-07-30 | 30 | 7 | 2009
2009-07-31 | 31 | 7 | 2009
2009-08-01 | 1 | 8 | 2009
2009-08-02 | 2 | 8 | 2009
2009-08-03 | 3 | 8 | 2009
2009-08-04 | 4 | 8 | 2009
2009-08-05 | 5 | 8 | 2009
2009-08-06 | 6 | 8 | 2009
2009-08-07 | 7 | 8 | 2009
2009-08-08 | 8 | 8 | 2009
2009-08-09 | 9 | 8 | 2009
2009-08-10 | 10 | 8 | 2009
2009-08-11 | 11 | 8 | 2009
2009-08-12 | 12 | 8 | 2009
2009-08-13 | 13 | 8 | 2009
2009-08-14 | 14 | 8 | 2009
2009-08-15 | 15 | 8 | 2009
2009-08-16 | 16 | 8 | 2009
2009-08-17 | 17 | 8 | 2009
2009-08-18 | 18 | 8 | 2009
2009-08-19 | 19 | 8 | 2009
2009-08-20 | 20 | 8 | 2009
2009-08-21 | 21 | 8 | 2009
2009-08-22 | 22 | 8 | 2009
2009-08-23 | 23 | 8 | 2009
2009-08-24 | 24 | 8 | 2009
2009-08-25 | 25 | 8 | 2009
2009-08-26 | 26 | 8 | 2009
2009-08-27 | 27 | 8 | 2009
2009-08-28 | 28 | 8 | 2009
2009-08-29 | 29 | 8 | 2009
2009-08-30 | 30 | 8 | 2009
2009-08-31 | 31 | 8 | 2009
2009-09-01 | 1 | 9 | 2009
2009-09-02 | 2 | 9 | 2009
2009-09-03 | 3 | 9 | 2009
2009-09-04 | 4 | 9 | 2009
2009-09-05 | 5 | 9 | 2009
2009-09-06 | 6 | 9 | 2009
2009-09-07 | 7 | 9 | 2009
2009-09-08 | 8 | 9 | 2009
2009-09-09 | 9 | 9 | 2009
2009-09-10 | 10 | 9 | 2009
2009-09-11 | 11 | 9 | 2009
2009-09-12 | 12 | 9 | 2009
2009-09-13 | 13 | 9 | 2009
2009-09-14 | 14 | 9 | 2009
2009-09-15 | 15 | 9 | 2009
2009-09-16 | 16 | 9 | 2009
2009-09-17 | 17 | 9 | 2009
2009-09-18 | 18 | 9 | 2009
2009-09-19 | 19 | 9 | 2009
2009-09-20 | 20 | 9 | 2009
2009-09-21 | 21 | 9 | 2009
2009-09-22 | 22 | 9 | 2009
2009-09-23 | 23 | 9 | 2009
2009-09-24 | 24 | 9 | 2009
2009-09-25 | 25 | 9 | 2009
2009-09-26 | 26 | 9 | 2009
2009-09-27 | 27 | 9 | 2009
2009-09-28 | 28 | 9 | 2009
2009-09-29 | 29 | 9 | 2009
2009-09-30 | 30 | 9 | 2009
2009-10-01 | 1 | 10 | 2009
2009-10-02 | 2 | 10 | 2009
2009-10-03 | 3 | 10 | 2009
2009-10-04 | 4 | 10 | 2009
2009-10-05 | 5 | 10 | 2009
2009-10-06 | 6 | 10 | 2009
2009-10-07 | 7 | 10 | 2009
2009-10-08 | 8 | 10 | 2009
2009-10-09 | 9 | 10 | 2009
2009-10-10 | 10 | 10 | 2009
2009-10-11 | 11 | 10 | 2009
2009-10-12 | 12 | 10 | 2009
2009-10-13 | 13 | 10 | 2009
2009-10-14 | 14 | 10 | 2009
2009-10-15 | 15 | 10 | 2009
2009-10-16 | 16 | 10 | 2009
2009-10-17 | 17 | 10 | 2009
2009-10-18 | 18 | 10 | 2009
2009-10-19 | 19 | 10 | 2009
2009-10-20 | 20 | 10 | 2009
2009-10-21 | 21 | 10 | 2009
2009-10-22 | 22 | 10 | 2009
2009-10-23 | 23 | 10 | 2009
2009-10-24 | 24 | 10 | 2009
2009-10-25 | 25 | 10 | 2009
2009-10-26 | 26 | 10 | 2009
2009-10-27 | 27 | 10 | 2009
2009-10-28 | 28 | 10 | 2009
2009-10-29 | 29 | 10 | 2009
2009-10-30 | 30 | 10 | 2009
2009-10-31 | 31 | 10 | 2009
2009-11-01 | 1 | 11 | 2009
2009-11-02 | 2 | 11 | 2009
2009-11-03 | 3 | 11 | 2009
2009-11-04 | 4 | 11 | 2009
2009-11-05 | 5 | 11 | 2009
2009-11-06 | 6 | 11 | 2009
2009-11-07 | 7 | 11 | 2009
2009-11-08 | 8 | 11 | 2009
2009-11-09 | 9 | 11 | 2009
2009-11-10 | 10 | 11 | 2009
2009-11-11 | 11 | 11 | 2009
2009-11-12 | 12 | 11 | 2009
2009-11-13 | 13 | 11 | 2009
2009-11-14 | 14 | 11 | 2009
2009-11-15 | 15 | 11 | 2009
2009-11-16 | 16 | 11 | 2009
2009-11-17 | 17 | 11 | 2009
2009-11-18 | 18 | 11 | 2009
2009-11-19 | 19 | 11 | 2009
2009-11-20 | 20 | 11 | 2009
2009-11-21 | 21 | 11 | 2009
2009-11-22 | 22 | 11 | 2009
2009-11-23 | 23 | 11 | 2009
2009-11-24 | 24 | 11 | 2009
2009-11-25 | 25 | 11 | 2009
2009-11-26 | 26 | 11 | 2009
2009-11-27 | 27 | 11 | 2009
2009-11-28 | 28 | 11 | 2009
2009-11-29 | 29 | 11 | 2009
2009-11-30 | 30 | 11 | 2009
2009-12-01 | 1 | 12 | 2009
2009-12-02 | 2 | 12 | 2009
2009-12-03 | 3 | 12 | 2009
2009-12-04 | 4 | 12 | 2009
2009-12-05 | 5 | 12 | 2009
2009-12-06 | 6 | 12 | 2009
2009-12-07 | 7 | 12 | 2009
2009-12-08 | 8 | 12 | 2009
2009-12-09 | 9 | 12 | 2009
2009-12-10 | 10 | 12 | 2009
2009-12-11 | 11 | 12 | 2009
2009-12-12 | 12 | 12 | 2009
2009-12-13 | 13 | 12 | 2009
2009-12-14 | 14 | 12 | 2009
2009-12-15 | 15 | 12 | 2009
2009-12-16 | 16 | 12 | 2009
2009-12-17 | 17 | 12 | 2009
2009-12-18 | 18 | 12 | 2009
2009-12-19 | 19 | 12 | 2009
2009-12-20 | 20 | 12 | 2009
2009-12-21 | 21 | 12 | 2009
2009-12-22 | 22 | 12 | 2009
2009-12-23 | 23 | 12 | 2009
2009-12-24 | 24 | 12 | 2009
2009-12-25 | 25 | 12 | 2009
2009-12-26 | 26 | 12 | 2009
2009-12-27 | 27 | 12 | 2009
2009-12-28 | 28 | 12 | 2009
2009-12-29 | 29 | 12 | 2009
2009-12-30 | 30 | 12 | 2009
2009-12-31 | 31 | 12 | 2009
2010-01-01 | 1 | 1 | 2010
2010-01-02 | 2 | 1 | 2010
2010-01-03 | 3 | 1 | 2010
2010-01-04 | 4 | 1 | 2010
2010-01-05 | 5 | 1 | 2010
2010-01-06 | 6 | 1 | 2010
2010-01-07 | 7 | 1 | 2010
2010-01-08 | 8 | 1 | 2010
2010-01-09 | 9 | 1 | 2010
2010-01-10 | 10 | 1 | 2010
2010-01-11 | 11 | 1 | 2010
2010-01-12 | 12 | 1 | 2010
2010-01-13 | 13 | 1 | 2010
2010-01-14 | 14 | 1 | 2010
2010-01-15 | 15 | 1 | 2010
2010-01-16 | 16 | 1 | 2010
2010-01-17 | 17 | 1 | 2010
2010-01-18 | 18 | 1 | 2010
2010-01-19 | 19 | 1 | 2010
2010-01-20 | 20 | 1 | 2010
2010-01-21 | 21 | 1 | 2010
2010-01-22 | 22 | 1 | 2010
2010-01-23 | 23 | 1 | 2010
2010-01-24 | 24 | 1 | 2010
2010-01-25 | 25 | 1 | 2010
2010-01-26 | 26 | 1 | 2010
2010-01-27 | 27 | 1 | 2010
2010-01-28 | 28 | 1 | 2010
2010-01-29 | 29 | 1 | 2010
2010-01-30 | 30 | 1 | 2010
2010-01-31 | 31 | 1 | 2010
2010-02-01 | 1 | 2 | 2010
2010-02-02 | 2 | 2 | 2010
2010-02-03 | 3 | 2 | 2010
2010-02-04 | 4 | 2 | 2010
2010-02-05 | 5 | 2 | 2010
2010-02-06 | 6 | 2 | 2010
2010-02-07 | 7 | 2 | 2010
2010-02-08 | 8 | 2 | 2010
2010-02-09 | 9 | 2 | 2010
2010-02-10 | 10 | 2 | 2010
2010-02-11 | 11 | 2 | 2010
2010-02-12 | 12 | 2 | 2010
2010-02-13 | 13 | 2 | 2010
2010-02-14 | 14 | 2 | 2010
2010-02-15 | 15 | 2 | 2010
2010-02-16 | 16 | 2 | 2010
2010-02-17 | 17 | 2 | 2010
2010-02-18 | 18 | 2 | 2010
2010-02-19 | 19 | 2 | 2010
2010-02-20 | 20 | 2 | 2010
2010-02-21 | 21 | 2 | 2010
2010-02-22 | 22 | 2 | 2010
2010-02-23 | 23 | 2 | 2010
2010-02-24 | 24 | 2 | 2010
2010-02-25 | 25 | 2 | 2010
2010-02-26 | 26 | 2 | 2010
2010-02-27 | 27 | 2 | 2010
2010-02-28 | 28 | 2 | 2010
2010-03-01 | 1 | 3 | 2010
2010-03-02 | 2 | 3 | 2010
2010-03-03 | 3 | 3 | 2010
2010-03-04 | 4 | 3 | 2010
2010-03-05 | 5 | 3 | 2010
2010-03-06 | 6 | 3 | 2010
2010-03-07 | 7 | 3 | 2010
2010-03-08 | 8 | 3 | 2010
2010-03-09 | 9 | 3 | 2010
2010-03-10 | 10 | 3 | 2010
2010-03-11 | 11 | 3 | 2010
2010-03-12 | 12 | 3 | 2010
2010-03-13 | 13 | 3 | 2010
2010-03-14 | 14 | 3 | 2010
2010-03-15 | 15 | 3 | 2010
2010-03-16 | 16 | 3 | 2010
2010-03-17 | 17 | 3 | 2010
2010-03-18 | 18 | 3 | 2010
2010-03-19 | 19 | 3 | 2010
2010-03-20 | 20 | 3 | 2010
2010-03-21 | 21 | 3 | 2010
2010-03-22 | 22 | 3 | 2010
2010-03-23 | 23 | 3 | 2010
2010-03-24 | 24 | 3 | 2010
2010-03-25 | 25 | 3 | 2010
2010-03-26 | 26 | 3 | 2010
2010-03-27 | 27 | 3 | 2010
2010-03-28 | 28 | 3 | 2010
2010-03-29 | 29 | 3 | 2010
2010-03-30 | 30 | 3 | 2010
2010-03-31 | 31 | 3 | 2010
2010-04-01 | 1 | 4 | 2010
2010-04-02 | 2 | 4 | 2010
2010-04-03 | 3 | 4 | 2010
2010-04-04 | 4 | 4 | 2010
2010-04-05 | 5 | 4 | 2010
2010-04-06 | 6 | 4 | 2010
2010-04-07 | 7 | 4 | 2010
2010-04-08 | 8 | 4 | 2010
2010-04-09 | 9 | 4 | 2010
2010-04-10 | 10 | 4 | 2010
2010-04-11 | 11 | 4 | 2010
2010-04-12 | 12 | 4 | 2010
2010-04-13 | 13 | 4 | 2010
2010-04-14 | 14 | 4 | 2010
2010-04-15 | 15 | 4 | 2010
2010-04-16 | 16 | 4 | 2010
2010-04-17 | 17 | 4 | 2010
2010-04-18 | 18 | 4 | 2010
2010-04-19 | 19 | 4 | 2010
2010-04-20 | 20 | 4 | 2010
2010-04-21 | 21 | 4 | 2010
2010-04-22 | 22 | 4 | 2010
2010-04-23 | 23 | 4 | 2010
2010-04-24 | 24 | 4 | 2010
2010-04-25 | 25 | 4 | 2010
2010-04-26 | 26 | 4 | 2010
2010-04-27 | 27 | 4 | 2010
2010-04-28 | 28 | 4 | 2010
2010-04-29 | 29 | 4 | 2010
2010-04-30 | 30 | 4 | 2010
2010-05-01 | 1 | 5 | 2010
2010-05-02 | 2 | 5 | 2010
2010-05-03 | 3 | 5 | 2010
2010-05-04 | 4 | 5 | 2010
2010-05-05 | 5 | 5 | 2010
2010-05-06 | 6 | 5 | 2010
2010-05-07 | 7 | 5 | 2010
2010-05-08 | 8 | 5 | 2010
2010-05-09 | 9 | 5 | 2010
2010-05-10 | 10 | 5 | 2010
2010-05-11 | 11 | 5 | 2010
2010-05-12 | 12 | 5 | 2010
2010-05-13 | 13 | 5 | 2010
2010-05-14 | 14 | 5 | 2010
2010-05-15 | 15 | 5 | 2010
2010-05-16 | 16 | 5 | 2010
2010-05-17 | 17 | 5 | 2010
2010-05-18 | 18 | 5 | 2010
2010-05-19 | 19 | 5 | 2010
2010-05-20 | 20 | 5 | 2010
2010-05-21 | 21 | 5 | 2010
2010-05-22 | 22 | 5 | 2010
2010-05-23 | 23 | 5 | 2010
2010-05-24 | 24 | 5 | 2010
2010-05-25 | 25 | 5 | 2010
2010-05-26 | 26 | 5 | 2010
2010-05-27 | 27 | 5 | 2010
2010-05-28 | 28 | 5 | 2010
2010-05-29 | 29 | 5 | 2010
2010-05-30 | 30 | 5 | 2010
2010-05-31 | 31 | 5 | 2010
2010-06-01 | 1 | 6 | 2010
2010-06-02 | 2 | 6 | 2010
2010-06-03 | 3 | 6 | 2010
2010-06-04 | 4 | 6 | 2010
2010-06-05 | 5 | 6 | 2010
2010-06-06 | 6 | 6 | 2010
2010-06-07 | 7 | 6 | 2010
2010-06-08 | 8 | 6 | 2010
2010-06-09 | 9 | 6 | 2010
2010-06-10 | 10 | 6 | 2010
2010-06-11 | 11 | 6 | 2010
2010-06-12 | 12 | 6 | 2010
2010-06-13 | 13 | 6 | 2010
2010-06-14 | 14 | 6 | 2010
2010-06-15 | 15 | 6 | 2010
2010-06-16 | 16 | 6 | 2010
2010-06-17 | 17 | 6 | 2010
2010-06-18 | 18 | 6 | 2010
2010-06-19 | 19 | 6 | 2010
2010-06-20 | 20 | 6 | 2010
2010-06-21 | 21 | 6 | 2010
2010-06-22 | 22 | 6 | 2010
2010-06-23 | 23 | 6 | 2010
2010-06-24 | 24 | 6 | 2010
2010-06-25 | 25 | 6 | 2010
2010-06-26 | 26 | 6 | 2010
2010-06-27 | 27 | 6 | 2010
2010-06-28 | 28 | 6 | 2010
2010-06-29 | 29 | 6 | 2010
2010-06-30 | 30 | 6 | 2010
2010-07-01 | 1 | 7 | 2010
2010-07-02 | 2 | 7 | 2010
2010-07-03 | 3 | 7 | 2010
2010-07-04 | 4 | 7 | 2010
2010-07-05 | 5 | 7 | 2010
2010-07-06 | 6 | 7 | 2010
2010-07-07 | 7 | 7 | 2010
2010-07-08 | 8 | 7 | 2010
2010-07-09 | 9 | 7 | 2010
2010-07-10 | 10 | 7 | 2010
2010-07-11 | 11 | 7 | 2010
2010-07-12 | 12 | 7 | 2010
2010-07-13 | 13 | 7 | 2010
2010-07-14 | 14 | 7 | 2010
2010-07-15 | 15 | 7 | 2010
2010-07-16 | 16 | 7 | 2010
2010-07-17 | 17 | 7 | 2010
2010-07-18 | 18 | 7 | 2010
2010-07-19 | 19 | 7 | 2010
2010-07-20 | 20 | 7 | 2010
2010-07-21 | 21 | 7 | 2010
2010-07-22 | 22 | 7 | 2010
2010-07-23 | 23 | 7 | 2010
2010-07-24 | 24 | 7 | 2010
2010-07-25 | 25 | 7 | 2010
2010-07-26 | 26 | 7 | 2010
2010-07-27 | 27 | 7 | 2010
2010-07-28 | 28 | 7 | 2010
2010-07-29 | 29 | 7 | 2010
2010-07-30 | 30 | 7 | 2010
2010-07-31 | 31 | 7 | 2010
2010-08-01 | 1 | 8 | 2010
2010-08-02 | 2 | 8 | 2010
2010-08-03 | 3 | 8 | 2010
2010-08-04 | 4 | 8 | 2010
2010-08-05 | 5 | 8 | 2010
2010-08-06 | 6 | 8 | 2010
2010-08-07 | 7 | 8 | 2010
2010-08-08 | 8 | 8 | 2010
2010-08-09 | 9 | 8 | 2010
2010-08-10 | 10 | 8 | 2010
2010-08-11 | 11 | 8 | 2010
2010-08-12 | 12 | 8 | 2010
2010-08-13 | 13 | 8 | 2010
2010-08-14 | 14 | 8 | 2010
2010-08-15 | 15 | 8 | 2010
2010-08-16 | 16 | 8 | 2010
2010-08-17 | 17 | 8 | 2010
2010-08-18 | 18 | 8 | 2010
2010-08-19 | 19 | 8 | 2010
2010-08-20 | 20 | 8 | 2010
2010-08-21 | 21 | 8 | 2010
2010-08-22 | 22 | 8 | 2010
2010-08-23 | 23 | 8 | 2010
2010-08-24 | 24 | 8 | 2010
2010-08-25 | 25 | 8 | 2010
2010-08-26 | 26 | 8 | 2010
2010-08-27 | 27 | 8 | 2010
2010-08-28 | 28 | 8 | 2010
2010-08-29 | 29 | 8 | 2010
2010-08-30 | 30 | 8 | 2010
2010-08-31 | 31 | 8 | 2010
2010-09-01 | 1 | 9 | 2010
2010-09-02 | 2 | 9 | 2010
2010-09-03 | 3 | 9 | 2010
2010-09-04 | 4 | 9 | 2010
2010-09-05 | 5 | 9 | 2010
2010-09-06 | 6 | 9 | 2010
2010-09-07 | 7 | 9 | 2010
2010-09-08 | 8 | 9 | 2010
2010-09-09 | 9 | 9 | 2010
2010-09-10 | 10 | 9 | 2010
2010-09-11 | 11 | 9 | 2010
2010-09-12 | 12 | 9 | 2010
2010-09-13 | 13 | 9 | 2010
2010-09-14 | 14 | 9 | 2010
2010-09-15 | 15 | 9 | 2010
2010-09-16 | 16 | 9 | 2010
2010-09-17 | 17 | 9 | 2010
2010-09-18 | 18 | 9 | 2010
2010-09-19 | 19 | 9 | 2010
2010-09-20 | 20 | 9 | 2010
2010-09-21 | 21 | 9 | 2010
2010-09-22 | 22 | 9 | 2010
2010-09-23 | 23 | 9 | 2010
2010-09-24 | 24 | 9 | 2010
2010-09-25 | 25 | 9 | 2010
2010-09-26 | 26 | 9 | 2010
2010-09-27 | 27 | 9 | 2010
2010-09-28 | 28 | 9 | 2010
2010-09-29 | 29 | 9 | 2010
2010-09-30 | 30 | 9 | 2010
2010-10-01 | 1 | 10 | 2010
2010-10-02 | 2 | 10 | 2010
2010-10-03 | 3 | 10 | 2010
2010-10-04 | 4 | 10 | 2010
2010-10-05 | 5 | 10 | 2010
2010-10-06 | 6 | 10 | 2010
2010-10-07 | 7 | 10 | 2010
2010-10-08 | 8 | 10 | 2010
2010-10-09 | 9 | 10 | 2010
2010-10-10 | 10 | 10 | 2010
2010-10-11 | 11 | 10 | 2010
2010-10-12 | 12 | 10 | 2010
2010-10-13 | 13 | 10 | 2010
2010-10-14 | 14 | 10 | 2010
2010-10-15 | 15 | 10 | 2010
2010-10-16 | 16 | 10 | 2010
2010-10-17 | 17 | 10 | 2010
2010-10-18 | 18 | 10 | 2010
2010-10-19 | 19 | 10 | 2010
2010-10-20 | 20 | 10 | 2010
2010-10-21 | 21 | 10 | 2010
2010-10-22 | 22 | 10 | 2010
2010-10-23 | 23 | 10 | 2010
2010-10-24 | 24 | 10 | 2010
2010-10-25 | 25 | 10 | 2010
2010-10-26 | 26 | 10 | 2010
2010-10-27 | 27 | 10 | 2010
2010-10-28 | 28 | 10 | 2010
2010-10-29 | 29 | 10 | 2010
2010-10-30 | 30 | 10 | 2010
2010-10-31 | 31 | 10 | 2010
2010-11-01 | 1 | 11 | 2010
2010-11-02 | 2 | 11 | 2010
2010-11-03 | 3 | 11 | 2010
2010-11-04 | 4 | 11 | 2010
2010-11-05 | 5 | 11 | 2010
2010-11-06 | 6 | 11 | 2010
2010-11-07 | 7 | 11 | 2010
2010-11-08 | 8 | 11 | 2010
2010-11-09 | 9 | 11 | 2010
2010-11-10 | 10 | 11 | 2010
2010-11-11 | 11 | 11 | 2010
2010-11-12 | 12 | 11 | 2010
2010-11-13 | 13 | 11 | 2010
2010-11-14 | 14 | 11 | 2010
2010-11-15 | 15 | 11 | 2010
2010-11-16 | 16 | 11 | 2010
2010-11-17 | 17 | 11 | 2010
2010-11-18 | 18 | 11 | 2010
2010-11-19 | 19 | 11 | 2010
2010-11-20 | 20 | 11 | 2010
2010-11-21 | 21 | 11 | 2010
2010-11-22 | 22 | 11 | 2010
2010-11-23 | 23 | 11 | 2010
2010-11-24 | 24 | 11 | 2010
2010-11-25 | 25 | 11 | 2010
2010-11-26 | 26 | 11 | 2010
2010-11-27 | 27 | 11 | 2010
2010-11-28 | 28 | 11 | 2010
2010-11-29 | 29 | 11 | 2010
2010-11-30 | 30 | 11 | 2010
2010-12-01 | 1 | 12 | 2010
2010-12-02 | 2 | 12 | 2010
2010-12-03 | 3 | 12 | 2010
2010-12-04 | 4 | 12 | 2010
2010-12-05 | 5 | 12 | 2010
2010-12-06 | 6 | 12 | 2010
2010-12-07 | 7 | 12 | 2010
2010-12-08 | 8 | 12 | 2010
2010-12-09 | 9 | 12 | 2010
2010-12-10 | 10 | 12 | 2010
2010-12-11 | 11 | 12 | 2010
2010-12-12 | 12 | 12 | 2010
2010-12-13 | 13 | 12 | 2010
2010-12-14 | 14 | 12 | 2010
2010-12-15 | 15 | 12 | 2010
2010-12-16 | 16 | 12 | 2010
2010-12-17 | 17 | 12 | 2010
2010-12-18 | 18 | 12 | 2010
2010-12-19 | 19 | 12 | 2010
2010-12-20 | 20 | 12 | 2010
2010-12-21 | 21 | 12 | 2010
2010-12-22 | 22 | 12 | 2010
2010-12-23 | 23 | 12 | 2010
2010-12-24 | 24 | 12 | 2010
2010-12-25 | 25 | 12 | 2010
2010-12-26 | 26 | 12 | 2010
2010-12-27 | 27 | 12 | 2010
2010-12-28 | 28 | 12 | 2010
2010-12-29 | 29 | 12 | 2010
2010-12-30 | 30 | 12 | 2010
2010-12-31 | 31 | 12 | 2010
2011-01-01 | 1 | 1 | 2011
2011-01-02 | 2 | 1 | 2011
2011-01-03 | 3 | 1 | 2011
2011-01-04 | 4 | 1 | 2011
2011-01-05 | 5 | 1 | 2011
2011-01-06 | 6 | 1 | 2011
2011-01-07 | 7 | 1 | 2011
2011-01-08 | 8 | 1 | 2011
2011-01-09 | 9 | 1 | 2011
2011-01-10 | 10 | 1 | 2011
2011-01-11 | 11 | 1 | 2011
2011-01-12 | 12 | 1 | 2011
2011-01-13 | 13 | 1 | 2011
2011-01-14 | 14 | 1 | 2011
2011-01-15 | 15 | 1 | 2011
2011-01-16 | 16 | 1 | 2011
2011-01-17 | 17 | 1 | 2011
2011-01-18 | 18 | 1 | 2011
2011-01-19 | 19 | 1 | 2011
2011-01-20 | 20 | 1 | 2011
2011-01-21 | 21 | 1 | 2011
2011-01-22 | 22 | 1 | 2011
2011-01-23 | 23 | 1 | 2011
2011-01-24 | 24 | 1 | 2011
2011-01-25 | 25 | 1 | 2011
2011-01-26 | 26 | 1 | 2011
2011-01-27 | 27 | 1 | 2011
2011-01-28 | 28 | 1 | 2011
2011-01-29 | 29 | 1 | 2011
2011-01-30 | 30 | 1 | 2011
2011-01-31 | 31 | 1 | 2011
2011-02-01 | 1 | 2 | 2011
2011-02-02 | 2 | 2 | 2011
2011-02-03 | 3 | 2 | 2011
2011-02-04 | 4 | 2 | 2011
2011-02-05 | 5 | 2 | 2011
2011-02-06 | 6 | 2 | 2011
2011-02-07 | 7 | 2 | 2011
2011-02-08 | 8 | 2 | 2011
2011-02-09 | 9 | 2 | 2011
2011-02-10 | 10 | 2 | 2011
2011-02-11 | 11 | 2 | 2011
2011-02-12 | 12 | 2 | 2011
2011-02-13 | 13 | 2 | 2011
2011-02-14 | 14 | 2 | 2011
2011-02-15 | 15 | 2 | 2011
2011-02-16 | 16 | 2 | 2011
2011-02-17 | 17 | 2 | 2011
2011-02-18 | 18 | 2 | 2011
2011-02-19 | 19 | 2 | 2011
2011-02-20 | 20 | 2 | 2011
2011-02-21 | 21 | 2 | 2011
2011-02-22 | 22 | 2 | 2011
2011-02-23 | 23 | 2 | 2011
2011-02-24 | 24 | 2 | 2011
2011-02-25 | 25 | 2 | 2011
2011-02-26 | 26 | 2 | 2011
2011-02-27 | 27 | 2 | 2011
2011-02-28 | 28 | 2 | 2011
2011-03-01 | 1 | 3 | 2011
2011-03-02 | 2 | 3 | 2011
2011-03-03 | 3 | 3 | 2011
2011-03-04 | 4 | 3 | 2011
2011-03-05 | 5 | 3 | 2011
2011-03-06 | 6 | 3 | 2011
2011-03-07 | 7 | 3 | 2011
2011-03-08 | 8 | 3 | 2011
2011-03-09 | 9 | 3 | 2011
2011-03-10 | 10 | 3 | 2011
2011-03-11 | 11 | 3 | 2011
2011-03-12 | 12 | 3 | 2011
2011-03-13 | 13 | 3 | 2011
2011-03-14 | 14 | 3 | 2011
2011-03-15 | 15 | 3 | 2011
2011-03-16 | 16 | 3 | 2011
2011-03-17 | 17 | 3 | 2011
2011-03-18 | 18 | 3 | 2011
2011-03-19 | 19 | 3 | 2011
2011-03-20 | 20 | 3 | 2011
2011-03-21 | 21 | 3 | 2011
2011-03-22 | 22 | 3 | 2011
2011-03-23 | 23 | 3 | 2011
2011-03-24 | 24 | 3 | 2011
2011-03-25 | 25 | 3 | 2011
2011-03-26 | 26 | 3 | 2011
2011-03-27 | 27 | 3 | 2011
2011-03-28 | 28 | 3 | 2011
2011-03-29 | 29 | 3 | 2011
2011-03-30 | 30 | 3 | 2011
2011-03-31 | 31 | 3 | 2011
2011-04-01 | 1 | 4 | 2011
2011-04-02 | 2 | 4 | 2011
2011-04-03 | 3 | 4 | 2011
2011-04-04 | 4 | 4 | 2011
2011-04-05 | 5 | 4 | 2011
2011-04-06 | 6 | 4 | 2011
2011-04-07 | 7 | 4 | 2011
2011-04-08 | 8 | 4 | 2011
2011-04-09 | 9 | 4 | 2011
2011-04-10 | 10 | 4 | 2011
2011-04-11 | 11 | 4 | 2011
2011-04-12 | 12 | 4 | 2011
2011-04-13 | 13 | 4 | 2011
2011-04-14 | 14 | 4 | 2011
2011-04-15 | 15 | 4 | 2011
2011-04-16 | 16 | 4 | 2011
2011-04-17 | 17 | 4 | 2011
2011-04-18 | 18 | 4 | 2011
2011-04-19 | 19 | 4 | 2011
2011-04-20 | 20 | 4 | 2011
2011-04-21 | 21 | 4 | 2011
2011-04-22 | 22 | 4 | 2011
2011-04-23 | 23 | 4 | 2011
2011-04-24 | 24 | 4 | 2011
2011-04-25 | 25 | 4 | 2011
2011-04-26 | 26 | 4 | 2011
2011-04-27 | 27 | 4 | 2011
2011-04-28 | 28 | 4 | 2011
2011-04-29 | 29 | 4 | 2011
2011-04-30 | 30 | 4 | 2011
2011-05-01 | 1 | 5 | 2011
2011-05-02 | 2 | 5 | 2011
2011-05-03 | 3 | 5 | 2011
2011-05-04 | 4 | 5 | 2011
2011-05-05 | 5 | 5 | 2011
2011-05-06 | 6 | 5 | 2011
2011-05-07 | 7 | 5 | 2011
2011-05-08 | 8 | 5 | 2011
2011-05-09 | 9 | 5 | 2011
2011-05-10 | 10 | 5 | 2011
2011-05-11 | 11 | 5 | 2011
2011-05-12 | 12 | 5 | 2011
2011-05-13 | 13 | 5 | 2011
2011-05-14 | 14 | 5 | 2011
2011-05-15 | 15 | 5 | 2011
2011-05-16 | 16 | 5 | 2011
2011-05-17 | 17 | 5 | 2011
2011-05-18 | 18 | 5 | 2011
2011-05-19 | 19 | 5 | 2011
2011-05-20 | 20 | 5 | 2011
2011-05-21 | 21 | 5 | 2011
2011-05-22 | 22 | 5 | 2011
2011-05-23 | 23 | 5 | 2011
2011-05-24 | 24 | 5 | 2011
2011-05-25 | 25 | 5 | 2011
2011-05-26 | 26 | 5 | 2011
2011-05-27 | 27 | 5 | 2011
2011-05-28 | 28 | 5 | 2011
2011-05-29 | 29 | 5 | 2011
2011-05-30 | 30 | 5 | 2011
2011-05-31 | 31 | 5 | 2011
2011-06-01 | 1 | 6 | 2011
2011-06-02 | 2 | 6 | 2011
2011-06-03 | 3 | 6 | 2011
2011-06-04 | 4 | 6 | 2011
2011-06-05 | 5 | 6 | 2011
2011-06-06 | 6 | 6 | 2011
2011-06-07 | 7 | 6 | 2011
2011-06-08 | 8 | 6 | 2011
2011-06-09 | 9 | 6 | 2011
2011-06-10 | 10 | 6 | 2011
2011-06-11 | 11 | 6 | 2011
2011-06-12 | 12 | 6 | 2011
2011-06-13 | 13 | 6 | 2011
2011-06-14 | 14 | 6 | 2011
2011-06-15 | 15 | 6 | 2011
2011-06-16 | 16 | 6 | 2011
2011-06-17 | 17 | 6 | 2011
2011-06-18 | 18 | 6 | 2011
2011-06-19 | 19 | 6 | 2011
2011-06-20 | 20 | 6 | 2011
2011-06-21 | 21 | 6 | 2011
2011-06-22 | 22 | 6 | 2011
2011-06-23 | 23 | 6 | 2011
2011-06-24 | 24 | 6 | 2011
2011-06-25 | 25 | 6 | 2011
2011-06-26 | 26 | 6 | 2011
2011-06-27 | 27 | 6 | 2011
2011-06-28 | 28 | 6 | 2011
2011-06-29 | 29 | 6 | 2011
2011-06-30 | 30 | 6 | 2011
2011-07-01 | 1 | 7 | 2011
2011-07-02 | 2 | 7 | 2011
2011-07-03 | 3 | 7 | 2011
2011-07-04 | 4 | 7 | 2011
2011-07-05 | 5 | 7 | 2011
2011-07-06 | 6 | 7 | 2011
2011-07-07 | 7 | 7 | 2011
2011-07-08 | 8 | 7 | 2011
2011-07-09 | 9 | 7 | 2011
2011-07-10 | 10 | 7 | 2011
2011-07-11 | 11 | 7 | 2011
2011-07-12 | 12 | 7 | 2011
2011-07-13 | 13 | 7 | 2011
2011-07-14 | 14 | 7 | 2011
2011-07-15 | 15 | 7 | 2011
2011-07-16 | 16 | 7 | 2011
2011-07-17 | 17 | 7 | 2011
2011-07-18 | 18 | 7 | 2011
2011-07-19 | 19 | 7 | 2011
2011-07-20 | 20 | 7 | 2011
2011-07-21 | 21 | 7 | 2011
2011-07-22 | 22 | 7 | 2011
2011-07-23 | 23 | 7 | 2011
2011-07-24 | 24 | 7 | 2011
2011-07-25 | 25 | 7 | 2011
2011-07-26 | 26 | 7 | 2011
2011-07-27 | 27 | 7 | 2011
2011-07-28 | 28 | 7 | 2011
2011-07-29 | 29 | 7 | 2011
2011-07-30 | 30 | 7 | 2011
2011-07-31 | 31 | 7 | 2011
2011-08-01 | 1 | 8 | 2011
2011-08-02 | 2 | 8 | 2011
2011-08-03 | 3 | 8 | 2011
2011-08-04 | 4 | 8 | 2011
2011-08-05 | 5 | 8 | 2011
2011-08-06 | 6 | 8 | 2011
2011-08-07 | 7 | 8 | 2011
2011-08-08 | 8 | 8 | 2011
2011-08-09 | 9 | 8 | 2011
2011-08-10 | 10 | 8 | 2011
2011-08-11 | 11 | 8 | 2011
2011-08-12 | 12 | 8 | 2011
2011-08-13 | 13 | 8 | 2011
2011-08-14 | 14 | 8 | 2011
2011-08-15 | 15 | 8 | 2011
2011-08-16 | 16 | 8 | 2011
2011-08-17 | 17 | 8 | 2011
2011-08-18 | 18 | 8 | 2011
2011-08-19 | 19 | 8 | 2011
2011-08-20 | 20 | 8 | 2011
2011-08-21 | 21 | 8 | 2011
2011-08-22 | 22 | 8 | 2011
2011-08-23 | 23 | 8 | 2011
2011-08-24 | 24 | 8 | 2011
2011-08-25 | 25 | 8 | 2011
2011-08-26 | 26 | 8 | 2011
2011-08-27 | 27 | 8 | 2011
2011-08-28 | 28 | 8 | 2011
2011-08-29 | 29 | 8 | 2011
2011-08-30 | 30 | 8 | 2011
2011-08-31 | 31 | 8 | 2011
2011-09-01 | 1 | 9 | 2011
2011-09-02 | 2 | 9 | 2011
2011-09-03 | 3 | 9 | 2011
2011-09-04 | 4 | 9 | 2011
2011-09-05 | 5 | 9 | 2011
2011-09-06 | 6 | 9 | 2011
2011-09-07 | 7 | 9 | 2011
2011-09-08 | 8 | 9 | 2011
2011-09-09 | 9 | 9 | 2011
2011-09-10 | 10 | 9 | 2011
2011-09-11 | 11 | 9 | 2011
2011-09-12 | 12 | 9 | 2011
2011-09-13 | 13 | 9 | 2011
2011-09-14 | 14 | 9 | 2011
2011-09-15 | 15 | 9 | 2011
2011-09-16 | 16 | 9 | 2011
2011-09-17 | 17 | 9 | 2011
2011-09-18 | 18 | 9 | 2011
2011-09-19 | 19 | 9 | 2011
2011-09-20 | 20 | 9 | 2011
2011-09-21 | 21 | 9 | 2011
2011-09-22 | 22 | 9 | 2011
2011-09-23 | 23 | 9 | 2011
2011-09-24 | 24 | 9 | 2011
2011-09-25 | 25 | 9 | 2011
2011-09-26 | 26 | 9 | 2011
2011-09-27 | 27 | 9 | 2011
2011-09-28 | 28 | 9 | 2011
2011-09-29 | 29 | 9 | 2011
2011-09-30 | 30 | 9 | 2011
2011-10-01 | 1 | 10 | 2011
2011-10-02 | 2 | 10 | 2011
2011-10-03 | 3 | 10 | 2011
2011-10-04 | 4 | 10 | 2011
2011-10-05 | 5 | 10 | 2011
2011-10-06 | 6 | 10 | 2011
2011-10-07 | 7 | 10 | 2011
2011-10-08 | 8 | 10 | 2011
2011-10-09 | 9 | 10 | 2011
2011-10-10 | 10 | 10 | 2011
2011-10-11 | 11 | 10 | 2011
2011-10-12 | 12 | 10 | 2011
2011-10-13 | 13 | 10 | 2011
2011-10-14 | 14 | 10 | 2011
2011-10-15 | 15 | 10 | 2011
2011-10-16 | 16 | 10 | 2011
2011-10-17 | 17 | 10 | 2011
2011-10-18 | 18 | 10 | 2011
2011-10-19 | 19 | 10 | 2011
2011-10-20 | 20 | 10 | 2011
2011-10-21 | 21 | 10 | 2011
2011-10-22 | 22 | 10 | 2011
2011-10-23 | 23 | 10 | 2011
2011-10-24 | 24 | 10 | 2011
2011-10-25 | 25 | 10 | 2011
2011-10-26 | 26 | 10 | 2011
2011-10-27 | 27 | 10 | 2011
2011-10-28 | 28 | 10 | 2011
2011-10-29 | 29 | 10 | 2011
2011-10-30 | 30 | 10 | 2011
2011-10-31 | 31 | 10 | 2011
2011-11-01 | 1 | 11 | 2011
2011-11-02 | 2 | 11 | 2011
2011-11-03 | 3 | 11 | 2011
2011-11-04 | 4 | 11 | 2011
2011-11-05 | 5 | 11 | 2011
2011-11-06 | 6 | 11 | 2011
2011-11-07 | 7 | 11 | 2011
2011-11-08 | 8 | 11 | 2011
2011-11-09 | 9 | 11 | 2011
2011-11-10 | 10 | 11 | 2011
2011-11-11 | 11 | 11 | 2011
2011-11-12 | 12 | 11 | 2011
2011-11-13 | 13 | 11 | 2011
2011-11-14 | 14 | 11 | 2011
2011-11-15 | 15 | 11 | 2011
2011-11-16 | 16 | 11 | 2011
2011-11-17 | 17 | 11 | 2011
2011-11-18 | 18 | 11 | 2011
2011-11-19 | 19 | 11 | 2011
2011-11-20 | 20 | 11 | 2011
2011-11-21 | 21 | 11 | 2011
2011-11-22 | 22 | 11 | 2011
2011-11-23 | 23 | 11 | 2011
2011-11-24 | 24 | 11 | 2011
2011-11-25 | 25 | 11 | 2011
2011-11-26 | 26 | 11 | 2011
2011-11-27 | 27 | 11 | 2011
2011-11-28 | 28 | 11 | 2011
2011-11-29 | 29 | 11 | 2011
2011-11-30 | 30 | 11 | 2011
2011-12-01 | 1 | 12 | 2011
2011-12-02 | 2 | 12 | 2011
2011-12-03 | 3 | 12 | 2011
2011-12-04 | 4 | 12 | 2011
2011-12-05 | 5 | 12 | 2011
2011-12-06 | 6 | 12 | 2011
2011-12-07 | 7 | 12 | 2011
2011-12-08 | 8 | 12 | 2011
2011-12-09 | 9 | 12 | 2011
2011-12-10 | 10 | 12 | 2011
2011-12-11 | 11 | 12 | 2011
2011-12-12 | 12 | 12 | 2011
2011-12-13 | 13 | 12 | 2011
2011-12-14 | 14 | 12 | 2011
2011-12-15 | 15 | 12 | 2011
2011-12-16 | 16 | 12 | 2011
2011-12-17 | 17 | 12 | 2011
2011-12-18 | 18 | 12 | 2011
2011-12-19 | 19 | 12 | 2011
2011-12-20 | 20 | 12 | 2011
2011-12-21 | 21 | 12 | 2011
2011-12-22 | 22 | 12 | 2011
2011-12-23 | 23 | 12 | 2011
2011-12-24 | 24 | 12 | 2011
2011-12-25 | 25 | 12 | 2011
2011-12-26 | 26 | 12 | 2011
2011-12-27 | 27 | 12 | 2011
2011-12-28 | 28 | 12 | 2011
2011-12-29 | 29 | 12 | 2011
2011-12-30 | 30 | 12 | 2011
2011-12-31 | 31 | 12 | 2011
𝑃_𝑖^𝑡=∑_(𝑝=1)^(𝑁_𝑝)▒〖𝐹_𝑝 (𝛼_𝑝 ((𝑄_𝑖^𝑡)/𝐴_𝑖 )^𝛽+𝑃_0 ) 〗

## SCENARIOS
Date | Streamflow (m3/day) | Base P conc (g/m3) | Base P export load (kg) | SC1 P conc (g/m3) | SC1 P export load (kg) | SC2 P conc (g/m3) | SC2 P export load (kg)