## Initial CO2 (Exercise 1)
Constants
| K1 | K2 | Kw | KH (mol/L/atm) | Ksp CaCO3 | Typical Ca2+ concentration (mol/L, Stumm and Morgan)
| 5.0119e-07 | 5.0119e-11 | 1e-14 | 0.033884 | 3.9811e-09 | 0.0005
Chemical reactions
Equilibrium expressions
| pH | [H+] | [OH-] | CO2(gas) | [H2CO3*] | [HCO3-] | [CO32-] | [Ca2+] | Ω | [CT] | Alk
|  | mol/L | mol/L | atm | mol/L | mol/L | mol/L | mol/L |  | mol/L | mol/L
Normal calculations (Exercise 1) | 8.3 |  |  | 0.00035 |  |  |  | 0.0005
By The original uploader was Elapied at French Wikipedia - Transferred from fr.wikipedia to Commons., CC BY-SA 2.0 fr, https://commons.wikimedia.org/w/index.php?curid=1931295
[𝐴𝑙𝑘]=[〖𝐻𝐶𝑂〗_3^− ]+2[〖𝐶𝑂〗_3^(2−) ]+[〖𝑂𝐻〗^− ]−[𝐻^+ ]
[𝐻_2 〖𝐶𝑂〗_3^∗ ]=𝐾_𝐻 〖𝐶𝑂〗_2
[〖𝐻𝐶𝑂〗_3^− ]=(𝐾_1 [𝐻_2 〖𝐶𝑂〗_3 ])/[𝐻^+ ]
[〖𝐶𝑂〗_3^(2−)]=(𝐾_2 [〖𝐻𝐶𝑂〗_3^−])/([𝐻^+])
[〖𝑂𝐻〗^− ]=𝐾_𝑤/([𝐻^+])
𝐶_𝑇=[〖𝐻𝐶𝑂〗_3^− ]+[〖𝐶𝑂〗_3^(2−) ]+[𝐻_2 〖𝐶𝑂〗_3^∗ ]
Ω=([〖𝐶𝑎〗^(2+)][〖𝐶𝑂〗_3^(2−)])/([𝐾_(𝑠𝑝 𝐶𝑎〖𝐶𝑂〗_3 )])
𝐶𝑂_2+𝐻_2 𝑂⇄𝐻_2 𝐶𝑂_3
𝐻_2 𝐶𝑂_3⇄𝐻𝐶𝑂_3^−+𝐻^+
𝐻𝐶𝑂_3^−⇄〖𝐶𝑂〗_3^(2−)+𝐻^+
〖〖𝐻_2 𝑂⇄𝐻〗^++𝑂𝐻〗^−
𝐾_𝐻=([𝐻_2 〖𝐶𝑂〗_3])/([〖𝐶𝑂〗_2])
𝐾_1=([𝐻^+][〖𝐻𝐶𝑂〗_3^−])/([𝐻_2 〖𝐶𝑂〗_3])
𝐾_2=([𝐻^+][〖𝐶𝑂〗_3^(2−)])/([〖𝐻𝐶𝑂〗_3^−])
𝐾_𝑤=([𝐻^+][〖𝑂𝐻〗^−])/([𝐻_2 𝑂])
〖𝐶𝑂〗_3^(2−)+〖𝐶𝑎〗^(2+)⇄𝐶𝑎𝐶𝑂_3
[𝐻^+ ]=〖10〗^(−𝑝𝐻)

## pH Variation (Exercise 2)
Constants | K1 | K2 | Kw | KH (mol/L/atm) | Ksp CaCO3 | Typical Ca2+ concentration (mol/L, Stumm and Morgan)
| 5.0119e-07 | 5.0119e-11 | 1e-14 | 0.033884 | 3.9811e-09 | 0.0005
| pH | [H+] | [OH-] | CO2(gas) | [H2CO3*] | [HCO3-] | [CO32-] | [Ca2+] | Ω | [CT] | Alk
|  | mol/L | mol/L | atm | mol/L | mol/L | mol/L | mol/L |  | mol/L | mol/L
| 4 |  |  | 0.00035 |  |  |  | 0.0005
| 5 |  |  | 0.00035 |  |  |  | 0.0005
| 6 |  |  | 0.00035 |  |  |  | 0.0005
pH variation | 7 |  |  | 0.00035 |  |  |  | 0.0005
(Exercise 2) | 8 |  |  | 0.00035 |  |  |  | 0.0005
| 9 |  |  | 0.00035 |  |  |  | 0.0005
| 10 |  |  | 0.00035 |  |  |  | 0.0005
| 11 |  |  | 0.00035 |  |  |  | 0.0005
| 12 |  |  | 0.00035 |  |  |  | 0.0005
log Concentration |  | log H+ | log OH- |  | log H2CO3* | log HCO3- | log CO32- |  |  |  |  | Exercise 1
|  | #NUM! | #NUM! |  | #NUM! | #NUM! | #NUM! |  |  |  |  | 8.3
|  | #NUM! | #NUM! |  | #NUM! | #NUM! | #NUM! |  |  |  |  | 8.3
|  | #NUM! | #NUM! |  | #NUM! | #NUM! | #NUM! |  |  |  |  | 8.3
|  | #NUM! | #NUM! |  | #NUM! | #NUM! | #NUM! |  |  |  |  | 8.3
|  | #NUM! | #NUM! |  | #NUM! | #NUM! | #NUM! |  |  |  |  | 8.3
|  | #NUM! | #NUM! |  | #NUM! | #NUM! | #NUM! |  |  |  |  | 8.3
|  | #NUM! | #NUM! |  | #NUM! | #NUM! | #NUM! |  |  |  |  | 8.3
|  | #NUM! | #NUM! |  | #NUM! | #NUM! | #NUM! |  |  |  |  | 8.3
|  | #NUM! | #NUM! |  | #NUM! | #NUM! | #NUM! |  |  |  |  | 8.3
Double log plot
[𝐴𝑙𝑘]=[〖𝐻𝐶𝑂〗_3^− ]+2[〖𝐶𝑂〗_3^(2−) ]+[〖𝑂𝐻〗^− ]−[𝐻^+ ]
[𝐻_2 〖𝐶𝑂〗_3^∗ ]=𝐾_𝐻 〖𝐶𝑂〗_2
[〖𝐻𝐶𝑂〗_3^− ]=(𝐾_1 [𝐻_2 〖𝐶𝑂〗_3 ])/[𝐻^+ ]
[〖𝐶𝑂〗_3^(2−)]=(𝐾_2 [〖𝐻𝐶𝑂〗_3^−])/([𝐻^+])
[〖𝑂𝐻〗^− ]=𝐾_𝑤/([𝐻^+])
𝐶_𝑇=[〖𝐻𝐶𝑂〗_3^− ]+[〖𝐶𝑂〗_3^(2−) ]+[𝐻_2 〖𝐶𝑂〗_3^∗ ]
Ω=([〖𝐶𝑎〗^(2+)][〖𝐶𝑂〗_3^(2−)])/([𝐾_(𝑠𝑝 𝐶𝑎〖𝐶𝑂〗_3 )])
[𝐻^+ ]=〖10〗^(−𝑝𝐻)

## Increased CO2 (Exercise 3)
Constants | K1 | K2 |  |  |  | Kw | KH (mol/L/atm) | Ksp CaCO3 | Typical Ca2+ concentration (mol/L, Stumm and Morgan)
| 5.0119e-07 | 5.0119e-11 |  |  |  | 1e-14 | 0.033884 | 3.9811e-09 | 0.0005
| pHi-1 | [H+]i-1 | pHi | [H+]i | pH difference | [OH-] | CO2(gas) | [H2CO3*] | [HCO3-] | [CO32-] | [Ca2+] | Ω | [CT] | Alk | CO2 multiplier
Iterations |  | mol/L |  | mol/L |  | mol/L | atm | mol/L | mol/L | mol/L | mol/L |  | mol/L | mol/L | 2
|  | 0 |  |  |  |  | 0.0007 |  |  |  | 0.0005 |  | 0 | 0
1 |  | 0 |  |  |  |  | 0.0007 |  |  |  | 0.0005 |  | 0
2 | [6 empty] | 0.0007 |  |  |  | 0.0005 |  | 0
3 | [6 empty] | 0.0007 |  |  |  | 0.0005 |  | 0
4 | [6 empty] | 0.0007 |  |  |  | 0.0005 |  | 0
5 | [6 empty] | 0.0007 |  |  |  | 0.0005 |  | 0
6 | [6 empty] | 0.0007 |  |  |  | 0.0005 |  | 0
7 | [6 empty] | 0.0007 |  |  |  | 0.0005 |  | 0
8 | [6 empty] | 0.0007 |  |  |  | 0.0005 |  | 0
9 | [6 empty] | 0.0007 |  |  |  | 0.0005 |  | 0
10 | [6 empty] | 0.0007 |  |  |  | 0.0005 |  | 0
11 | [6 empty] | 0.0007 |  |  |  | 0.0005 |  | 0
12 | [6 empty] | 0.0007 |  |  |  | 0.0005 |  | 0
| pHi | [H+]i-1 | pHi-1 | [H+]i | pH difference | [OH-] | CO2(gas) | [H2CO3*] | [HCO3-] | [CO32-] | [Ca2+] | Ω | [CT] | Alk | CO2 multiplier
Iterations |  | mol/L |  | mol/L |  | mol/L | atm | mol/L | mol/L | mol/L | mol/L |  | mol/L | mol/L | 1.8
|  | 0 |  |  |  |  | 0.00063 |  |  |  | 0.0005 |  | 0 | 0
1 |  | 0 |  |  |  |  | 0.00063 |  |  |  | 0.0005 |  | 0
2 | [6 empty] | 0.00063 |  |  |  | 0.0005 |  | 0
3 | [6 empty] | 0.00063 |  |  |  | 0.0005 |  | 0
4 | [6 empty] | 0.00063 |  |  |  | 0.0005 |  | 0
5 | [6 empty] | 0.00063 |  |  |  | 0.0005 |  | 0
6 | [6 empty] | 0.00063 |  |  |  | 0.0005 |  | 0
7 | [6 empty] | 0.00063 |  |  |  | 0.0005 |  | 0
8 | [6 empty] | 0.00063 |  |  |  | 0.0005 |  | 0
9 | [6 empty] | 0.00063 |  |  |  | 0.0005 |  | 0
10 | [6 empty] | 0.00063 |  |  |  | 0.0005 |  | 0
11 | [6 empty] | 0.00063 |  |  |  | 0.0005 |  | 0
12 | [6 empty] | 0.00063 |  |  |  | 0.0005 |  | 0
| pHi | [H+]i-1 | pHi-1 | [H+]i | pH difference | [OH-] | CO2(gas) | [H2CO3*] | [HCO3-] | [CO32-] | [Ca2+] | Ω | [CT] | Alk | CO2 multiplier
Iterations |  | mol/L |  | mol/L |  | mol/L | atm | mol/L | mol/L | mol/L | mol/L |  | mol/L | mol/L | 1.6
|  | 0 |  |  |  |  | 0.00056 |  |  |  | 0.0005 |  | 0 | 0
1 |  | 0 |  |  |  |  | 0.00056 |  |  |  | 0.0005 |  | 0
2 | [6 empty] | 0.00056 |  |  |  | 0.0005 |  | 0
3 | [6 empty] | 0.00056 |  |  |  | 0.0005 |  | 0
4 | [6 empty] | 0.00056 |  |  |  | 0.0005 |  | 0
5 | [6 empty] | 0.00056 |  |  |  | 0.0005 |  | 0
6 | [6 empty] | 0.00056 |  |  |  | 0.0005 |  | 0
7 | [6 empty] | 0.00056 |  |  |  | 0.0005 |  | 0
8 | [6 empty] | 0.00056 |  |  |  | 0.0005 |  | 0
9 | [6 empty] | 0.00056 |  |  |  | 0.0005 |  | 0
10 | [6 empty] | 0.00056 |  |  |  | 0.0005 |  | 0
11 | [6 empty] | 0.00056 |  |  |  | 0.0005 |  | 0
12 | [6 empty] | 0.00056 |  |  |  | 0.0005 |  | 0
| pHi | [H+]i-1 | pHi-1 | [H+]i | pH difference | [OH-] | CO2(gas) | [H2CO3*] | [HCO3-] | [CO32-] | [Ca2+] | Ω | [CT] | Alk | CO2 multiplier
Iterations |  | mol/L |  | mol/L |  | mol/L | atm | mol/L | mol/L | mol/L | mol/L |  | mol/L | mol/L | 1.4
|  | 0 |  |  |  |  | 0.00049 |  |  |  | 0.0005 |  | 0 | 0
1 |  | 0 |  |  |  |  | 0.00049 |  |  |  | 0.0005 |  | 0
2 | [6 empty] | 0.00049 |  |  |  | 0.0005 |  | 0
3 | [6 empty] | 0.00049 |  |  |  | 0.0005 |  | 0
4 | [6 empty] | 0.00049 |  |  |  | 0.0005 |  | 0
5 | [6 empty] | 0.00049 |  |  |  | 0.0005 |  | 0
6 | [6 empty] | 0.00049 |  |  |  | 0.0005 |  | 0
7 | [6 empty] | 0.00049 |  |  |  | 0.0005 |  | 0
8 | [6 empty] | 0.00049 |  |  |  | 0.0005 |  | 0
9 | [6 empty] | 0.00049 |  |  |  | 0.0005 |  | 0
10 | [6 empty] | 0.00049 |  |  |  | 0.0005 |  | 0
11 | [6 empty] | 0.00049 |  |  |  | 0.0005 |  | 0
12 | [6 empty] | 0.00049 |  |  |  | 0.0005 |  | 0
| pHi | [H+]i-1 | pHi-1 | [H+]i | pH difference | [OH-] | CO2(gas) | [H2CO3*] | [HCO3-] | [CO32-] | [Ca2+] | Ω | [CT] | Alk | CO2 multiplier
Iterations |  | mol/L |  | mol/L |  | mol/L | atm | mol/L | mol/L | mol/L | mol/L |  | mol/L | mol/L | 1.2
|  | 0 |  |  |  |  | 0.00042 |  |  |  | 0.0005 |  | 0 | 0
1 |  | 0 |  |  |  |  | 0.00042 |  |  |  | 0.0005 |  | 0
2 | [6 empty] | 0.00042 |  |  |  | 0.0005 |  | 0
3 | [6 empty] | 0.00042 |  |  |  | 0.0005 |  | 0
4 | [6 empty] | 0.00042 |  |  |  | 0.0005 |  | 0
5 | [6 empty] | 0.00042 |  |  |  | 0.0005 |  | 0
6 | [6 empty] | 0.00042 |  |  |  | 0.0005 |  | 0
7 | [6 empty] | 0.00042 |  |  |  | 0.0005 |  | 0
8 | [6 empty] | 0.00042 |  |  |  | 0.0005 |  | 0
9 | [6 empty] | 0.00042 |  |  |  | 0.0005 |  | 0
10 | [6 empty] | 0.00042 |  |  |  | 0.0005 |  | 0
11 | [6 empty] | 0.00042 |  |  |  | 0.0005 |  | 0
12 | [6 empty] | 0.00042 |  |  |  | 0.0005 |  | 0
| pHi | [H+]i-1 | pHi-1 | [H+]i | pH difference | [OH-] | CO2(gas) | [H2CO3*] | [HCO3-] | [CO32-] | [Ca2+] | Ω | [CT] | Alk | CO2 multiplier
Iterations |  | mol/L |  | mol/L |  | mol/L | atm | mol/L | mol/L | mol/L | mol/L |  | mol/L | mol/L | 1
|  | 0 |  |  |  |  | 0 |  |  |  | 0.0005 |  | 0 | 0
1 |  | 0 |  |  |  |  | 0 |  |  |  | 0.0005 |  | 0
2 | [6 empty] | 0 |  |  |  | 0.0005 |  | 0
3 | [6 empty] | 0 |  |  |  | 0.0005 |  | 0
4 | [6 empty] | 0 |  |  |  | 0.0005 |  | 0
5 | [6 empty] | 0 |  |  |  | 0.0005 |  | 0
6 | [6 empty] | 0 |  |  |  | 0.0005 |  | 0
7 | [6 empty] | 0 |  |  |  | 0.0005 |  | 0
8 | [6 empty] | 0 |  |  |  | 0.0005 |  | 0
9 | [6 empty] | 0 |  |  |  | 0.0005 |  | 0
10 | [6 empty] | 0 |  |  |  | 0.0005 |  | 0
11 | [6 empty] | 0 |  |  |  | 0.0005 |  | 0
12 | [6 empty] | 0 |  |  |  | 0.0005 |  | 0
Note on C7: it: This is the initial guess. Set this to the pH in the first exercise.
Note on E7: DP: Do the quadratic calculation here, using the other H+ as your first guess
Note on N7: DP: We are assuming that the total amount of dissolved carbon stays constant.
Note on C8: it: Set this next guess to be the result of the previous calculation.
Note on H8: DP: You can change the CO2 concentration in this column by altering the CO2 multiplier. For example, if you want to double it, type the number 2 into cell O3.
Note on E23: DP: Do the quadratic calculation here, using the other H+ as your first guess
Note on N23: DP: We are assuming that the total amount of dissolved carbon stays constant.
Note on C24: it: Set this next guess to be the result of the previous calculation.
Note on H24: DP: You can change the CO2 concentration in this column by altering the CO2 multiplier. For example, if you want to double it, type the number 2 into cell O3.
Note on E39: DP: Do the quadratic calculation here, using the other H+ as your first guess
Note on C40: it: Set this next guess to be the result of the previous calculation.
Note on H40: DP: You can change the CO2 concentration in this column by altering the CO2 multiplier. For example, if you want to double it, type the number 2 into cell O3.
Note on C55: it: This is the initial guess. Set this to the pH in the normal calculation on the previous page.
Note on E55: DP: Do the quadratic calculation here, using the other H+ as your first guess
Note on C56: it: Set this next guess to be the result of the previous calculation.
Note on H56: DP: You can change the CO2 concentration in this column by altering the CO2 multiplier. For example, if you want to double it, type the number 2 into cell O3.
Note on C71: it: This is the initial guess. Set this to the pH in the normal calculation on the previous page.
Note on E71: DP: Do the quadratic calculation here, using the other H+ as your first guess
Note on C72: it: Set this next guess to be the result of the previous calculation.
Note on H72: DP: You can change the CO2 concentration in this column by altering the CO2 multiplier. For example, if you want to double it, type the number 2 into cell O3.
Note on C87: it: This is the initial guess. Set this to the pH in the normal calculation on the previous page.
Note on E87: DP: Do the quadratic calculation here, using the other H+ as your first guess
Note on C88: it: Set this next guess to be the result of the previous calculation.
Note on H88: DP: You can change the CO2 concentration in this column by altering the CO2 multiplier. For example, if you want to double it, type the number 2 into cell O3.
[𝑯^+ 𝒊]=√(2&(𝐻_2 〖𝐶𝑂〗_3)/𝐶_𝑇 ([𝐻_(𝑖−1)^+ ]^2+𝐾_1 [𝐻_(𝑖−1)^+ ]+𝐾_1 𝐾_2 ) )

## Replotting (Exercise 4)
Year | CO2 | pH | Ω